## Contents
Set of tables of the methods report for calculating the emissions of transport in the Netherlands
version 2021
to definite figures 2019 included
| Greenhouse gas emissions | Rail traffic | Table 7.10E Emission factors of boilers of boilers at berth
| Table 2.1 Energy consumption data for greenhouse gas emission calculations | Table 4.1 Energy consumption of rail traffic | Table 7.10F Emission factors of all engines and apparatus
| Table 2.2 Mobile source emission factors for greenhouse gasses | Table 4.2 Emission factors for rail traffic
| Table 2.3 Basic data for road transport IPCC emission calculations | Table 4.3 Emission profiles PM2.5 in rail traffic PM10 | Table 7.11A Correction factors (CEF) for reciprocating diesel engines
| Table 2.4 Basic factors for CO2 from urea use in diesel vehicles equipped with SCR |  | Table 7.11B Correction factors (CEF) for steam turbines
| Table 2.5 Uncertainty estimates for greenhouse gas emissions | Inland navigation | Table 7.11C Correction factors (CEF) for gas turbines
| Table 2.6 Heating values for petrol and diesel | Table 5.1 Fuel consumption of inland navigation
| Table 2.7 Petrol and diesel fuel, CO2 emission factors | Table 5.2 CO emission factors for inland navigation | Air traffic
| Table 2.8 Share of different types of biofuels in total biofuel consumption for transport in the Netherlands (NEa, 2019) | Table 5.3 VOC (combustion) emission factors for inland navigation 1) | Table 8.1 Fuel consumption by air traffic
|  | Table 5.4 NOx emission factors for inland navigation | Table 8.2 CO emission factors for air traffic
| Road traffic | Table 5.5 PM10 emission factors for inland navigation | Table 8.3 VOC emission factors for air traffic
| Table 3.1 Share of road types in vehicle kilometres 1) | Table 5.6 Emission factors for inland navigation, other substances | Table 8.4 NOx emission factors for air traffic
| Table 3.2 Emission factors for petrol evaporation | Table 5.7A Inland navigation emission profiles for VOC-components | Table 8.5 PM10 emission factors for air traffic
| Table 3.3A Emission factors for particles from tyres, brakes and road surfaces | Table 5.8 Emission profiles PM2.5 in inland navigation PM10 | Table 8.6 CH4 emission factors for air traffic
| Table 3.3B Profiles for particles from tyres, brakes and road surfaces |  | Table 8.7 Selection of substances per activity and airport
| Table 3.4 Emission factors for leakage losses and combustion of engine oil | Fisheries | Table 8.8A Air traffic emission profiles for VOC-components
| Table 3.5 Leakage losses of engine oil by vehicle age | Table 6.1 Fuel consumption of fisheries on Dutch territory 1) | Table 8.8B Profile for dioxines in VOC from air traffic
| Table 3.6A Heavy metals in motor fuels and engine oil | Table 6.2 Fishery emission factors for Dutch territory 1) | Table 8.8C Profiles for PAH in VOC in air traffic exhaust gasses
| Table 3.6B Profiles of heavy metals in wear debris | Table 6.3 Basic data for fisheries fuel sold emission calculations | Table 8.9 Number of LTO's, emission factors per aircraft type in 2019
| Table 3.6C PAH-factors for tyre wear |  | Table 8.10 TIM-times during various flight phases
| Table 3.7 Lead and sulphur content of road traffic fuels | Ocean shipping | Table 8.11 Emission profiles PM2.5 and EC2.5 in air traffic & GSE PM10
| Table 3.8A Correction factors resulting from the utilization of porous asphalt | Table 7.1 Fuel consumption of ocean shipping | Table 8.12 Implied emission factors of ground service equipment at Dutch airports
| Table 3.8B Percentage of PAH-containing road surface | Table 7.2 CO emission factors for ocean shipping | Table 8.13 Dust emissions from tyre and brake wear
| Table 3.8C PAH in Tar containing Asphalt Granulate (TAR) | Table 7.3 VOC emission factors for ocean shipping | Table 8.14 Air traffic emission factors of lead and SO2
| Table 3.8D PAH10 contents of asphalt granulate | Table 7.4 NOx emission factors for ocean shipping
| Table 3.9A Profiles for leakage losses of engine oil, by compartiment | Table 7.5 PM10 emission factors for ocean shipping | Mobile machinery
| Table 3.9B Component profiles of engine oil | Table 7.6 SO2 emission factors for ocean shipping | Table 9.1 Fuel consumption of mobile machinery
| Table 3.10A Road traffic emission profiles for VOC-components | Table 7.7 Emission factors for ocean shipping, other substances | Table 9.2 Mobile machinery emission factors, CO
| Table 3.10B Road traffic emission profiles for VOC components, new factors | Table 7.8A Ocean shipping emission profiles for VOC-components | Table 9.3 Mobile machinery emission factors, VOC
| Table 3.10C Profiles for PAH in VOC in road traffic exhaust gasses | Table 7.8B Profiles for dioxines in VOC from ocean shipping | Table 9.4 Mobile machinery emission factors, NOx
| Table 3.10D PAH-profiles petrol fuelled vehicles with cat and diesel vehicles 2000 and after | Table 7.8C Profiles for PAH in VOC in ocean shipping exhaust gasses | Table 9.5 Mobile machinery emission factors, PM10
| Table 3.10E Profiles for dioxines in VOC in road traffic exhaust gasses | Table 7.9 Emission profiles PM2.5 in ocean shipping PM10 | Table 9.6 Mobile machinery emission factors, CH4
| Table 3.11 Basic emission factors for road traffic, 2019 | Table 7.10A Fuel rate of ships at berth | Table 9.7 Mobile machinery emission factors, NH3
| Table 3.12 Number of vehicle kilometres in bottom-up methodology | Table 7.10B Specification of fuel types of ships at berth per ship type | Table 9.8 Emission profiles PM2.5 and EC2.5 in mobile machinery PM10
| Table 3.13 Emission profiles PM2.5 in road traffic PM10 | Table 7.10C Allocation of fuels usage in engine types and apparatus per ship type | Table 9.9 Basic data emission correction mobile machinery
| Table 3.14 Basic emission factors for two-wheeled vehicles | Table 7.10D Emission factors of medium/high speed engines (MS) at berth | Table 9.10 Corrected diesel fuel consumption of mobile machinery

## Disclaimer
To table of contents
NL | De gegevens verzameld en verwerkt door de Taakgroep Verkeer en Vervoer voor de Emissieregistratie, zoals emissiefactoren, zijn bedoeld om nationale totalen van de schadelijke uitstoot van Verkeer en Vervoer te bepalen en te rapporteren. Voor andere toepassingen zijn deze gegevens waarschijnlijk niet geschikt. Daarnaast worden deze inzichten jaarlijks bijgesteld en zijn oudere gegevens niet meer van toepassing. Om de verwerking van de gegevens behapbaar te maken, worden er gemiddelden bepaald per relevante situatie. Dit zijn gemiddelden van de vloot, de inzet, de onderhoudsstaat, en het gedrag in elk van de veel voorkomende situaties die substantieel bijdragen aan de totale nationale uitstoot. Het is daarom veelal niet goed mogelijk om te interpoleren, toe te passen op andere situaties dan de definieerde situaties dan, of de details in de onderliggende categorieën te gebruiken. In dergelijke sommen is de kans groot dat er oneigenlijke en onbetrouwbare vergelijkingen gemaakt worden. Bij toepassingen van deze cijfers voor andere doeleinden is het noodzakelijk naar de onderliggende gegevens, omstandigheden en metingen te kijken. De Taakgroep Verkeer en Vervoer, als verantwoordelijke voor deze nationale cijfers, is de partij die hierop goed toe kan zien.
ENG | The figures presented in this document are meant to be used to calculate and report the national totals. The figures are not suitable for other uses. Furthermore, these figures change yearly based on new findings and research. Therefore, older figures are not applicable anymore. The figures are averages, therefore they are not suitable for interpolation, and cannot be used in other situations than the one presented in the report. By doing so, the estimates will probably be incorrect. The figures can only be used in other situations after careful consideration of the circumstances and actual observations. The task force is responsible for these national averages, so they can be contacted in case of doubt.

## 2.1
To table of contents
Table 2.1 Energy consumption data for greenhouse gas emission calculations
|  | Data source | CRF category | 1990 | 1991 | 1992 | 1993 | 1994 | 1995 | 1996 | 1997 | 1998 | 1999 | 2000 | 2001 | 2002 | 2003 | 2004 | 2005 | 2006 | 2007 | 2008 | 2009 | 2010 | 2011 | 2012 | 2013 | 2014 | 2015 | 2016 | 2017 | 2018 | 2019
PJ
A | Road transportation
A1 | Petrol | = I1-C1-B14-B12-B5-B1 | 1A3b | 139.9924 | 140.2425 | 145.2316 | 153.1679 | 156.6663 | 160.9466 | 167.8609 | 165.4067 | 166.2491 | 166.121 | 160.9118 | 164.6091 | 166.4131 | 167.0291 | 165.1372 | 163.6112 | 166.7641 | 169.5801 | 169.2323 | 169.9989 | 169.9366 | 172.6957 | 164.1179 | 160.1666 | 158.8269 | 159.3929 | 163.6677 | 169.4841 | 174.0063 | 178.4942
A2 | o.w. biopetrol | = I8*A1 | 1A3b | 0 | 0 | 0 | 0 | 0 | 0 | 0 | 0 | 0 | 0 | 0 | 0 | 0 | 0 | 0 | 0 | 0.77281 | 3.5749 | 4.3874 | 5.5997 | 5.4485 | 6.0521 | 5.0545 | 5.0784 | 5.2157 | 5.7718 | 4.9019 | 5.2477 | 6.9563 | 8.1065
A3 | Diesel fuel | NEH | 1A3b | 176.5 | 182.4 | 198.2 | 202.6 | 192.6 | 192.9 | 202.2297 | 206.9 | 217.2 | 227.6 | 235.9 | 237.2 | 246 | 255.5 | 264.6 | 269.3 | 281 | 285.8 | 289.5 | 273.1 | 274.8 | 278.1 | 266.9 | 258.6 | 237.6 | 238.6432 | 235.4399 | 242.5071 | 249.6188 | 244.4493
A4 | o.w. biodiesel | = I9*A3 | 1A3b | 0 | 0 | 0 | 0 | 0 | 0 | 0 | 0 | 0 | 0 | 0 | 0 | 0 | 0.134 | 0.134 | 0.101 | 0.968 | 9.344 | 7.524 | 9.835 | 3.963 | 7.207 | 8.806 | 7.0778 | 8.7867 | 6.3891 | 4.8491 | 7.2844 | 13.4008 | 16.8977
A5 | LPG | =I5-B11 | 1A3b | 39.5819 | 38.3292 | 37.1944 | 35.6839 | 33.3087 | 32.946 | 32.4379 | 30.7602 | 29.4024 | 25.7542 | 21.9348 | 20.1353 | 19.3712 | 16.6961 | 16.7381 | 15.9216 | 15.183 | 12.3735 | 12.4964 | 12.4583 | 11.6141 | 10.3495 | 10.1407 | 9.6171 | 7.0207 | 6.0808 | 5.7823 | 5.1708 | 4.5888 | 4.2117
A6 | CNG/LNG | NEH | 1A3b | 0 | 0 | 0 | 0 | 0 | 0 | 0 | 0 | 0 | 0 | 0.0061875 | 0.0097165 | 0.015999 | 0.022406 | 0.027498 | 0.030433 | 0.055696 | 0.088103 | 0.13076 | 0.26314 | 0.38807 | 0.72314 | 0.99245 | 1.1199 | 1.5719 | 1.5099 | 1.7843 | 2.437 | 2.6436 | 2.6708
A7 | o.w. biogas | no data available | 1A3b | 0 | 0 | 0 | 0 | 0 | 0 | 0 | 0 | 0 | 0 | 0 | 0 | 0 | 0 | 0 | 0 | 0 | 0 | 0 | 0 | 0 | 0 | 0 | 0 | 0 | 0 | 0 | 0 | 0 | 0
B | Mobile machinery
B1 | Agriculture, petrol | ER | 1A4cii | 0.050765 | 0.050888 | 0.047428 | 0.04651 | 0.046516 | 0.046516 | 0.046516 | 0.046629 | 0.046629 | 0.046629 | 0.044992 | 0.044573 | 0.044525 | 0.042626 | 0.04214 | 0.042084 | 0.041982 | 0.04148 | 0.04148 | 0.041282 | 0.041282 | 0.041282 | 0.041381 | 0.041282 | 0.041184 | 0.041184 | 0.041087 | 0.041087 | 0.039406 | 0.039406
B2 | o.w. biopetrol | = I8*B1 | 1A4cii | 0 | 0 | 0 | 0 | 0 | 0 | 0 | 0 | 0 | 0 | 0 | 0 | 0 | 0 | 0 | 0 | 0.00019455 | 0.00087442 | 0.0010754 | 0.0013598 | 0.0013236 | 0.0014467 | 0.0012744 | 0.0013089 | 0.0013524 | 0.0014913 | 0.0012306 | 0.0012722 | 0.0015753 | 0.0017897
B3 | Agriculture, diesel | ER ==> NEH | 1A4cii | 14.88 | 14.38 | 14.18 | 14.18 | 14.18 | 15.08 | 13.98 | 13.88 | 13.78 | 14.98 | 15.18 | 14.98 | 14.38 | 14.48 | 13.88 | 14.58 | 14.28 | 14.38 | 14.18 | 14.08 | 14.58 | 14.98 | 14.45 | 14.715 | 16.48 | 16.68 | 15.58 | 15.16 | 17.37 | 17.37
B4 | o.w. biodiesel | = I9*B3 | 1A4cii | 0 | 0 | 0 | 0 | 0 | 0 | 0 | 0 | 0 | 0 | 0 | 0 | 0 | 0 | 0 | 0 | 0 | 0 | 0 | 0 | 0 | 0 | 0 | 0.40275 | 0.60945 | 0.44657 | 0.32088 | 0.45538 | 0.93251 | 1.2007
B5 | Building sector, petrol | ER | 1A2gvii | 0.0062295 | 0.0076343 | 0.0088574 | 0.009878 | 0.010388 | 0.01069 | 0.010885 | 0.011018 | 0.011079 | 0.011108 | 0.011109 | 0.011465 | 0.011795 | 0.011025 | 0.015078 | 0.024751 | 0.034347 | 0.042886 | 0.052238 | 0.061005 | 0.06575 | 0.065596 | 0.068197 | 0.068046 | 0.065535 | 0.063536 | 0.060468 | 0.058769 | 0.057762 | 0.056506
B6 | o.w. biopetrol | = I8*B5 | 1A2gvii | 0 | 0 | 0 | 0 | 0 | 0 | 0 | 0 | 0 | 0 | 0 | 0 | 0 | 0 | 0 | 0 | 0.00015917 | 0.00090406 | 0.0013543 | 0.0020095 | 0.0021081 | 0.0022988 | 0.0021003 | 0.0021575 | 0.0021521 | 0.0023007 | 0.0018111 | 0.0018197 | 0.0023092 | 0.0025663
B7 | Building sector, diesel | ER ==> NEH | 1A2gvii | 17.2262 | 17.2491 | 16.685 | 19.1298 | 18.2335 | 17.2064 | 20.0755 | 19.8164 | 20.0698 | 20.1657 | 19.019 | 19.4151 | 17.8833 | 17.0554 | 17.45 | 17.6963 | 17.9603 | 18.0221 | 19.2237 | 19.3072 | 16.1638 | 17.046 | 16.3687 | 15.603 | 16.1654 | 16.1257 | 17.7036 | 17.1578 | 19.1181 | 19.9352
B8 | o.w. biodiesel | = I9*B7 | 1A2gvii | 0 | 0 | 0 | 0 | 0 | 0 | 0 | 0 | 0 | 0 | 0 | 0 | 0 | 0 | 0 | 0 | 0 | 0 | 0 | 0 | 0 | 0 | 0 | 0.42705 | 0.59782 | 0.43173 | 0.36462 | 0.51539 | 1.0264 | 1.378
B9 | Manufacturing industry, diesel | ER | 1A2gvii | 2.0877 | 2.445 | 2.7466 | 2.935 | 3.0522 | 3.4758 | 3.5542 | 3.6178 | 3.6627 | 3.6931 | 3.7147 | 3.7413 | 3.7345 | 3.637 | 3.4614 | 3.3789 | 3.2107 | 3.1732 | 3.1404 | 3.0601 | 2.8603 | 2.7623 | 2.6715 | 2.501 | 2.3267 | 2.149 | 2.0242 | 1.9445 | 2.9966 | 3.1174
B10 | o.w. biodiesel | = I9*B9 | 1A2gvii | 0 | 0 | 0 | 0 | 0 | 0 | 0 | 0 | 0 | 0 | 0 | 0 | 0 | 0 | 0 | 0 | 0 | 0 | 0 | 0 | 0 | 0 | 0 | 0.068451 | 0.086044 | 0.057535 | 0.041689 | 0.058409 | 0.16087 | 0.21549
B11 | Manufacturing industry, LPG | ER | 1A2gvii | 1.5215 | 1.8742 | 2.2089 | 2.5194 | 2.7944 | 2.957 | 3.0651 | 3.1427 | 3.2004 | 3.2483 | 3.2674 | 3.2666 | 3.2307 | 3.1055 | 2.9635 | 2.88 | 2.8185 | 2.8278 | 2.9049 | 2.943 | 2.7871 | 2.6516 | 2.5603 | 2.3839 | 2.1801 | 1.9886 | 1.8096 | 1.6535 | 1.6115 | 1.5702
B12 | Households, petrol | ER | 1A4bii | 0.5312 | 0.65726 | 0.77147 | 0.87712 | 0.97292 | 1.0525 | 1.1057 | 1.1511 | 1.1838 | 1.2042 | 1.2184 | 1.2289 | 1.2362 | 1.2412 | 1.2444 | 1.2474 | 1.2326 | 1.2038 | 1.1897 | 1.17 | 1.1561 | 1.1426 | 1.1327 | 1.1185 | 1.1005 | 1.0893 | 1.0775 | 1.0695 | 1.0505 | 1.0452
B13 | o.w. biopetrol | = I8*B12 | 1A4bii | 0 | 0 | 0 | 0 | 0 | 0 | 0 | 0 | 0 | 0 | 0 | 0 | 0 | 0 | 0 | 0 | 0.005712 | 0.025378 | 0.030844 | 0.038539 | 0.037065 | 0.040044 | 0.034885 | 0.035465 | 0.036139 | 0.039445 | 0.032272 | 0.033114 | 0.041994 | 0.047468
B14 | Other sectors, petrol | ER | 1A4aii | 0.21515 | 0.26538 | 0.31022 | 0.34832 | 0.38079 | 0.40801 | 0.42884 | 0.44101 | 0.44867 | 0.45402 | 0.4576 | 0.4602 | 0.46223 | 0.46362 | 0.46444 | 0.4648 | 0.45753 | 0.44599 | 0.44008 | 0.43225 | 0.4267 | 0.42137 | 0.41729 | 0.41154 | 0.40626 | 0.40282 | 0.39992 | 0.39848 | 0.36475 | 0.36399
B15 | o.w. biopetrol | = I8*B14 | 1A4aii | 0 | 0 | 0 | 0 | 0 | 0 | 0 | 0 | 0 | 0 | 0 | 0 | 0 | 0 | 0 | 0 | 0.0021203 | 0.0094018 | 0.011409 | 0.014238 | 0.013681 | 0.014767 | 0.012852 | 0.013049 | 0.013341 | 0.014587 | 0.011978 | 0.012338 | 0.014582 | 0.016531
B16 | Other sectors, diesel | ER | 1A4aii | 2.88 | 2.9041 | 2.9936 | 3.0472 | 3.0363 | 3.0461 | 3.1233 | 3.2716 | 3.4108 | 3.518 | 3.5435 | 3.525 | 3.6304 | 3.9369 | 4.0655 | 4.3206 | 4.5524 | 4.7276 | 4.6943 | 4.4139 | 4.7646 | 4.8932 | 4.8859 | 4.873 | 4.987 | 4.8882 | 4.714 | 4.8529 | 5.1033 | 5.2081
B17 | o.w. biodiesel | = I9*B16 | 1A4aii | 0 | 0 | 0 | 0 | 0 | 0 | 0 | 0 | 0 | 0 | 0 | 0 | 0 | 0 | 0 | 0 | 0 | 0 | 0 | 0 | 0 | 0 | 0 | 0.13337 | 0.18443 | 0.13087 | 0.097089 | 0.14577 | 0.27397 | 0.36001
C | Recreational boat traffic
C1 | Petrol | ER | 1A3d | 0.60044 | 0.54757 | 0.54625 | 0.63421 | 0.55623 | 0.65903 | 0.72758 | 0.69689 | 0.73524 | 0.77359 | 0.81195 | 0.8503 | 0.88866 | 0.92701 | 0.96536 | 0.96536 | 0.95558 | 0.94403 | 0.93266 | 0.92409 | 0.91898 | 0.91055 | 0.90706 | 0.90331 | 0.8996 | 0.89194 | 0.89984 | 0.8989 | 0.89054 | 0.89054
C2 | o.w. biopetrol | = I8*C1 | 1A3d | 0 | 0 | 0 | 0 | 0 | 0 | 0 | 0 | 0 | 0 | 0 | 0 | 0 | 0 | 0 | 0 | 0.0044283 | 0.019901 | 0.02418 | 0.030439 | 0.029464 | 0.03191 | 0.027935 | 0.028641 | 0.029542 | 0.032299 | 0.026951 | 0.027833 | 0.035601 | 0.040445
C3 | Diesel | ER | 1A3d | 1.3613 | 1.2485 | 1.2485 | 1.4134 | 1.2426 | 1.4722 | 1.6254 | 1.5642 | 1.5525 | 1.5409 | 1.5292 | 1.5175 | 1.5059 | 1.4942 | 1.4825 | 1.4825 | 1.4906 | 1.4981 | 1.5086 | 1.5153 | 1.5217 | 1.5276 | 1.5333 | 1.5387 | 1.5438 | 1.5486 | 1.5486 | 1.5486 | 1.5486 | 1.5486
D | Railways
D1 | Diesel | NEH | 1A3c | 1.2298 | 1.2352 | 1.2406 | 1.2459 | 1.2513 | 1.2728 | 1.3201 | 1.4309 | 1.3922 | 1.2714 | 1.5516 | 1.4826 | 1.4396 | 1.4008 | 1.4826 | 1.4353 | 1.4353 | 1.4286 | 1.4319 | 1.2784 | 1.4397 | 1.3846 | 1.147 | 1.1541 | 1.1919 | 1.2424 | 1.2375 | 1.1592 | 1.0052 | 0.97379
D2 | o.w. biodiesel | = I9*D1 | 1A3c | 0 | 0 | 0 | 0 | 0 | 0 | 0 | 0 | 0 | 0 | 0 | 0 | 0 | 0 | 0 | 0 | 0 | 0 | 0 | 0 | 0 | 0 | 0 | 0.031588 | 0.044077 | 0.033264 | 0.025487 | 0.034819 | 0.053965 | 0.067313
E | Military Activities
E1 | Aircraft, jet fuel | NEH | 1A5b | 2.7099 | 2.7522 | 2.61 | 2.61 | 2.2262 | 2.8895 | 2.4522 | 2.7184 | 2.6996 | 3.527 | 2.881 | 2.0379 | 2.4885 | 2.1976 | 2.0771 | 2.346 | 1.6611 | 1.7606 | 1.7575 | 1.6623 | 1.7291 | 1.3375 | 1.2313 | 1.3362 | 1.3978 | 1.1566 | 1.1582 | 0.96674 | 1.0103 | 1.1126
E2 | Ships, mgo (diesel fuel) | NEH | 1A5b | 1.548 | 1.548 | 1.548 | 1.548 | 1.548 | 1.2359 | 1.6712 | 0.39984 | 0.26623 | 0.094949 | 0.58784 | 1.1258 | 0.76291 | 0.7805 | 0.57375 | 0.32627 | 0.66581 | 0.5172 | 0.53378 | 0.78352 | 1.7467 | 1.2858 | 0.80127 | 1.0368 | 1.0368 | 1.0218 | 1.0367 | 1.0368 | 1.0368 | 1.0368
F | Civil aviation, national
F1 | Avgas (aviation gasoline) | NEH | 1A3a | 0.16249 | 0.16086 | 0.17411 | 0.15096 | 0.1929 | 0.1844 | 0.1419 | 0.1588 | 0.1771 | 0.17288 | 0.13464 | 0.11735 | 0.11471 | 0.13825 | 0.11396 | 0.092488 | 0.10855 | 0.097812 | 0.092356 | 0.094908 | 0.094072 | 0.083468 | 0.068596 | 0.063888 | 0.061248 | 0.046508 | 0.042358 | 0.040876 | 0.035156 | 0.029612
F2 | Jet Kerosene | NEH | 1A3a | 1.0219 | 1.0209 | 1.0251 | 0.99158 | 1.0038 | 0.97188 | 1.018 | 0.99115 | 0.86782 | 0.6585 | 0.65641 | 0.61409 | 0.53849 | 0.60957 | 0.47646 | 0.52204 | 0.43108 | 0.49146 | 0.47332 | 0.45197 | 0.49368 | 0.54305 | 0.50912 | 0.49229 | 0.51004 | 0.38042 | 0.37723 | 0.40838 | 0.41438 | 0.41473
G | Inland shipping, national
G1 | Professional inland shipping, diesel fuel | = I7-G3-C3 | 1A3d | 7.1098 | 7.7632 | 7.4318 | 7.2601 | 7.1117 | 7.1076 | 7.3628 | 6.6809 | 6.3738 | 6.6913 | 6.8037 | 6.9438 | 7.1372 | 6.4653 | 6.41 | 6.7199 | 7.0382 | 7.379 | 7.6662 | 7.1501 | 7.8894 | 7.6871 | 7.7971 | 7.8826 | 6.2899 | 7.9614 | 8.1608 | 8.2019 | 7.0224 | 6.5325
G2 | o.w. passenger ship and ferries | ER | 1A3d | 1.35 | 1.33 | 1.46 | 1.55 | 1.55 | 1.55 | 1.55 | 1.55 | 1.55 | 1.55 | 1.55 | 1.55 | 1.55 | 1.55 | 1.55 | 1.55 | 1.55 | 1.55 | 1.56 | 1.56 | 1.56 | 1.56 | 1.56 | 1.56 | 1.56 | 1.56 | 1.56 | 1.56 | 1.56 | 1.56
G3 | Work at sea, gasolie | NEH | 1A3d | 0.99188 | 0.99188 | 0.7488 | 0.83816 | 1.0474 | 1.1815 | 1.3457 | 1.5015 | 1.7092 | 1.9604 | 1.8676 | 2.0879 | 2.324 | 2.3494 | 2.5013 | 3.0975 | 3.3363 | 3.9216 | 3.9817 | 4.6874 | 5.63 | 5.985 | 4.6533 | 5.4169 | 4.8266 | 4.6797 | 3.4405 | 2.9685 | 4.1537 | 3.6563
H | Fisheries
H1 | Diesel | NEH | 1A4ciii | 13 | 12.5 | 11.9 | 11.8 | 12.5 | 14.1 | 13.5684 | 14 | 14.7 | 15 | 14.7 | 14.7 | 12.5 | 11.2 | 10.6 | 10.4 | 9.8 | 8.361 | 7.2662 | 6.5542 | 7.1833 | 6.669 | 5.375 | 6.0718 | 5.5611 | 6.781 | 6.7665 | 5.706 | 5.5156 | 6.136
H2 | Fuel oil | NEH | 1A4ciii | 2.8943 | 3.0242 | 3.1376 | 3.2329 | 3.0408 | 3.5551 | 3.4721 | 3.6864 | 3.0548 | 3.1851 | 2.9716 | 2.6648 | 2.0672 | 1.9742 | 1.8837 | 1.901 | 1.8624 | 1.7588 | 1.9565 | 2.1575 | 1.6838 | 0.838 | 0.56551 | 0.87191 | 1.3708 | 0.984 | 0.7872 | 0.7872 | 0.738 | 0.2952
I | Motor fuel deliveries
I1 | Petrol, total | NEH |  | 141.3962 | 141.7713 | 146.9158 | 155.084 | 158.6332 | 163.1233 | 170.1805 | 167.7534 | 168.6746 | 168.6105 | 163.4559 | 167.2045 | 169.0566 | 169.7146 | 167.8686 | 166.3556 | 169.4862 | 172.2583 | 171.8885 | 172.6275 | 172.5454 | 175.2771 | 166.6845 | 162.7093 | 161.3399 | 161.8817 | 166.1465 | 171.9508 | 176.4092 | 180.8899
I2 | o.w. biopetrol | NEH |  | 0 | 0 | 0 | 0 | 0 | 0 | 0 | 0 | 0 | 0 | 0 | 0 | 0 | 0 | 0 | 0 | 0.78542 | 3.6313 | 4.4563 | 5.6863 | 5.5321 | 6.1426 | 5.1335 | 5.159 | 5.2982 | 5.862 | 4.9762 | 5.3241 | 7.0524 | 8.2153
I3 | Diesel fuel high tax, total * | = A3+B3+B7+B9+B16+D1 (2013 and later), before 2013: =A3 |  | 176.5 | 182.4 | 198.2 | 202.6 | 192.6 | 192.9 | 202.2297 | 206.9 | 217.2 | 227.6 | 235.9 | 237.2 | 246 | 255.5 | 264.6 | 269.3 | 281 | 285.8 | 289.5 | 273.1 | 274.8 | 278.1 | 266.9 | 258.6 | 237.6 | 238.6432 | 235.4399 | 242.5071 | 249.6188 | 244.4493
I4 | o.w. biodiesel | NEH |  | 0 | 0 | 0 | 0 | 0 | 0 | 0 | 0 | 0 | 0 | 0 | 0 | 0 | 0.134 | 0.134 | 0.101 | 0.968 | 9.344 | 7.524 | 9.835 | 3.963 | 7.207 | 8.806 | 7.0778 | 8.7867 | 6.3891 | 4.8491 | 7.2844 | 13.4008 | 16.8977
I5 | LPG | NEH |  | 41.1035 | 40.2034 | 39.4033 | 38.2032 | 36.103 | 35.903 | 35.503 | 33.9029 | 32.6027 | 29.0024 | 25.2021 | 23.402 | 22.6019 | 19.8017 | 19.7017 | 18.8016 | 18.0015 | 15.2013 | 15.4013 | 15.4013 | 14.4012 | 13.0011 | 12.7011 | 12.001 | 9.2008 | 8.0695 | 7.5919 | 6.8244 | 6.2003 | 5.7819
I6 | Diesel fuel low tax, total ** | = B3+B7+B9+B16+D1 (until 2013) |  | 38.3037 | 38.2133 | 37.8458 | 40.538 | 39.7533 | 40.081 | 42.0531 | 42.0168 | 42.3155 | 43.6282 | 43.0088 | 43.1441 | 41.0678 | 40.5101 | 40.3394 | 41.4111 | 41.4386 | 41.7315 | 42.6703 | 42.1396 | 39.8084 | 41.0661 | 39.5232
I7 | Marine diesel oil inland navigation | NEH |  | 10.0521 | 10.6326 | 10.1869 | 10.2824 | 10.2653 | 10.4982 | 10.9861 | 10.4293 | 10.3682 | 10.9753 | 11.0332 | 11.4319 | 11.8998 | 11.2917 | 11.4266 | 12.3328 | 12.8846 | 13.8145 | 14.1648 | 14.352 | 16.0279 | 16.1745 | 14.9454 | 15.7915 | 13.6056 | 15.1253 | 14.088 | 13.6571 | 13.6622 | 12.6798
I8 | Share of biopetrol | = I2/I1*100 |  | 0 | 0 | 0 | 0 | 0 | 0 | 0 | 0 | 0 | 0 | 0 | 0 | 0 | 0 | 0 | 0 | 0.46341 | 2.1081 | 2.5926 | 3.2939 | 3.2062 | 3.5045 | 3.0798 | 3.1707 | 3.2839 | 3.6211 | 2.9951 | 3.0963 | 3.9977 | 4.5416
I9 | Share of biodiesel | = I4/I3*100 |  | 0 | 0 | 0 | 0 | 0 | 0 | 0 | 0 | 0 | 0 | 0 | 0 | 0 | 0.052446 | 0.050642 | 0.037505 | 0.34448 | 3.2694 | 2.599 | 3.6012 | 1.4421 | 2.5915 | 3.2994 | 2.737 | 3.6981 | 2.6773 | 2.0596 | 3.0038 | 5.3685 | 6.9125
K | Bunkers
K1 | International inland shipping | NEH | 1D | 32.5129 | 35.6572 | 32.7844 | 33.0038 | 32.6147 | 32.2532 | 34.0675 | 33.7731 | 34.6329 | 34.8593 | 34.5887 | 38.444 | 37.3883 | 36.4217 | 36.2206 | 35.6633 | 36.1477 | 35.6804 | 34.0838 | 31.7796 | 34.5601 | 32.7186 | 31.7128 | 31.661 | 30.5383 | 33.9469 | 34.0773 | 35.521 | 34.8219 | 36.228
K2 | Maritme navigation, diesel fuel | NEH | 1D | 52.2021 | 49.6255 | 48.4246 | 43.1695 | 39.7808 | 43.8708 | 40.8914 | 40.237 | 39.0178 | 37.2304 | 38.0281 | 35.7492 | 34.3466 | 30.9607 | 29.764 | 30.7875 | 29.6069 | 32.3151 | 29.7108 | 29.4482 | 31.0415 | 30.3813 | 32.013 | 26.0541 | 27.4491 | 52.2221 | 53.4312 | 54.4728 | 51.6194 | 72.8174
K3 | Diesel fuel, total | = K1 + K2 | 1D | 84.715 | 85.2827 | 81.2089 | 76.1733 | 72.3955 | 76.124 | 74.9588 | 74.0101 | 73.6507 | 72.0897 | 72.6168 | 74.1932 | 71.7349 | 67.3825 | 65.9846 | 66.4508 | 65.7546 | 67.9955 | 63.7946 | 61.2278 | 65.6016 | 63.0998 | 63.7258 | 57.7151 | 57.9874 | 86.169 | 87.5085 | 89.9938 | 86.4413 | 109.0454
K4 | Maritme navigation, fuel oil | NEH | 1D | 367.2528 | 376.6397 | 380.6797 | 367.0201 | 382.6944 | 370.9273 | 389.8057 | 425.5661 | 425.5318 | 444.6141 | 471.6711 | 521.1231 | 520.671 | 488.3544 | 540.2342 | 582.3834 | 627.0322 | 642.7906 | 618.8038 | 548.4232 | 511.2397 | 558.7596 | 508.3613 | 490.7784 | 482.8311 | 444.4688 | 405.9464 | 392.9944 | 377.7063 | 385.2202
K5 | Civil aviation, kerosene | NEH | 1D | 64.3966 | 68.5192 | 79.9544 | 87.521 | 92.1529 | 106.2681 | 114.1498 | 123.1676 | 130.142 | 138.2313 | 138.1568 | 134.5644 | 140.3913 | 138.421 | 148.3085 | 152.6818 | 154.7566 | 155.7171 | 157.8727 | 146.292 | 142.7534 | 148.6017 | 142.8178 | 145.9108 | 151.4217 | 159.163 | 163.2964 | 168.0311 | 170.0456 | 166.2904
K6 | Lubricants | NEH | 1D | 3.8 | 4.3 | 4.1 | 3.7 | 3.9 | 4.4 | 4.5 | 4.8 | 5.3 | 5.3 | 6.7 | 7.1 | 4.9 | 4.8 | 4.4 | 5.1 | 4.5 | 4 | 4 | 3.2 | 3.4 | 3.312 | 3.312 | 3.312 | 3.312 | 3.1533 | 3.4221 | 4.7101 | 4.6211 | 3.8293
* "White" diesel (high tax)
** "Red" diesel (low tax)
NEH: National Energy Balance (Statistics Netherlands)
ER: Data determined by Dutch Emission Registration
Bio fuel

## 2.2
To table of contents
Table 2.2 Mobile source emission factors for greenhouse gasses
Table 2.2A Emission factors CO2
| Net heating value | CO2 Emission factor
| MJ/kg | grams/MJ | grams/kg
Gasoline/petrol | See table 2.6 | See table 2.7
Aviation gasoline (AVGAS) | 44 | 72 | 3168
Aviation kerosene | 43.5 | 71.5 | 3110.25
Diesel fuel | See table 2.6 | See table 2.7
(heavy) fuel oil | 41 | 77.4 | 3173.4
LPG | 45.1962 | 66.7 | 3014.84
CNG/LNG | 31.65 | 56.5
Military ship's fuel | 42.7 | 75.25 | 3213.175
Military aircraft fuel | 42.5 | 72.9 | 3098.25
Lubricants | 41.4 | 73.3
kgs/liter urea used
Urea (AdBlue) | 0.262
Table 2.2B Emission factors N2O and CH4
| N2O | CH4
mg/MJ
Aviation | 2 | 0.5
Road transport (CNG/LPG) | 3 | 92
Railways | 0.56 | 4.26
Inland navigation / recreational craft / fisheries | 2 | 7
Recreational craft, petrol | 0.86 | 47.2
Non-road mobile machinery |  | See Table 9.6
petrol | 0.6
diesel | 0.6
LPG | 3.5622
Military activities
shipping | 1.87 | 2.64
aviation | 5.8 | 10
Bunkers
diesel fuel, light fuel oil | 2 | 7
heavy fuel oil | 2 | 7
lubricants | 0.6 | 1

## 2.3
To table of contents
Table 2.3 Basic data for road transport IPCC emission calculations
|  | 1990 | 1991 | 1992 | 1993 | 1994 | 1995 | 1996 | 1997 | 1998 | 1999 | 2000 | 2001 | 2002 | 2003 | 2004 | 2005 | 2006 | 2007 | 2008 | 2009 | 2010 | 2011 | 2012 | 2013 | 2014 | 2015 | 2016 | 2017 | 2018 | 2019
Specific weight (kg/liter)
| petrol | 0.74956 | 0.74946 | 0.74953 | 0.7496 | 0.74981 | 0.74977 | 0.7499 | 0.75 | 0.74976 | 0.74991 | 0.75 | 0.75 | 0.74991 | 0.75 | 0.74991 | 0.74995 | 0.75004 | 0.75009 | 0.75004 | 0.75004 | 0.74991 | 0.75009 | 0.74991 | 0.7499 | 0.75005 | 0.74986 | 0.75009 | 0.74995 | 0.74995 | 0.74995
| biopetrol | 2006: 0.75; 2007: 0.73684; 2008: 0.75; 2009: 0.74771; 2010: 0.75; 2011: 0.7482; 2012: 0.74757; 2013: 0.74806; 2014: 0.74903; 2015: 0.74812; 2016: 0.74576; 2017: 0.748; 2018: 0.748; 2019: 0.748
| diesel fuel | 0.83904 | 0.83903 | 0.83898 | 0.83905 | 0.83882 | 0.83878 | 0.83779 | 0.83598 | 0.83595 | 0.83598 | 0.83604 | 0.83597 | 0.83604 | 0.83602 | 0.83601 | 0.83598 | 0.83597 | 0.83598 | 0.83603 | 0.83602 | 0.836 | 0.83603 | 0.83598 | 0.83603 | 0.83601 | 0.83605 | 0.83609 | 0.83597 | 0.83597 | 0.83597
| biodiesel | 2003: 0.88; 2004: 0.88; 2005: 0.88; 2006: 0.88; 2007: 0.86207; 2008: 0.88462; 2009: 0.87879; 2010: 0.88372; 2011: 0.8843; 2012: 0.88235; 2013: 0.88148; 2014: 0.88353; 2015: 0.88291; 2016: 0.8821; 2017: 0.88; 2018: 0.88; 2019: 0.88
| LPG | 0.53502 | 0.53518 | 0.5353 | 0.53485 | 0.53516 | 0.53499 | 0.53511 | 0.535 | 0.53492 | 0.53461 | 0.53448 | 0.53457 | 0.53469 | 0.5348 | 0.53506 | 0.53479 | 0.53485 | 0.53418 | 0.53532 | 0.53543 | 0.53535 | 0.53545 | 0.5351 | 0.53644 | 0.53403 | 0.53453 | 0.53481 | 0.53623 | 0.53623 | 0.53623

## 2.4
To table of contents
Table 2.4 Basic factors for CO2 from urea use in diesel vehicles equipped with SCR
Total
|  | RT1 | RT2 | RT3
grams/vehicle kilometre
Lorry diesel | Euro-5DE light SCR | 2.1937 | 1.6235 | 1.7038
| Euro-5G light SCR | 1.878 | 1.438 | 1.5051
| Euro-6 light | 1.1649 | 0.80815 | 0.71529
| Euro-5DE medium weight SCR | 4.4201 | 3.3037 | 3.3656
| Euro-5G medium weight SCR | 4.1379 | 3.0592 | 2.9758
| Euro-6 medium weight | 2.4253 | 1.6498 | 1.4208
| Euro-5DE medium weight SCR with trailer | 5.6237 | 4.4452 | 4.2632
| Euro-5G medium weight SCR with trailer | 6.8265 | 4.4119 | 3.7453
| Euro-6 medium weight with trailer | 3.4675 | 2.1362 | 1.8278
| Euro-5DE heavy SCR | 6.1819 | 4.6955 | 4.5645
| Euro-5G heavy SCR | 6.5334 | 4.6233 | 4.0406
| Euro-6 heavy | 3.5813 | 2.3655 | 1.9436
| Euro-5DE heavy SCR with trailer | 7.6885 | 6.1022 | 5.8628
| Euro-5G heavy SCR with trailer | 10.1039 | 6.2684 | 5.1597
| Euro-6 heavy with trailer | 5.0616 | 3.0183 | 2.543
Road tractor diesel (for trailer) | Euro-5DE light SCR | 6.0927 | 4.6223 | 4.5084
| Euro-5G light SCR | 6.3871 | 4.5325 | 3.9906
| Euro-6 light | 3.5159 | 2.3271 | 1.9185
| Euro-5DE heavy SCR | 8.966 | 7.1559 | 6.1577
| Euro-5G heavy SCR | 12.2252 | 8.0458 | 5.4762
| Euro-6 heavy | 6.1915 | 3.7787 | 2.7
Bus Diesel | Euro-4 SCR | 4.4201 | 3.3037 | 3.3656
| Euro-5 SCR | 4.1379 | 3.0592 | 2.9758
| Euro-5EV SCR | 4.1379 | 3.0592 | 2.9758
| Euro-6 | 2.4253 | 1.6498 | 1.4208
Source: Based on TNO data.
N.B. RT1 = urban areas; RT2 = rural roads; RT3 = motorways

## 2.5
To table of contents
Table 2.5 Uncertainty estimates for greenhouse gas emissions
CRF | Source category | Fuel type | Gas | Activity Data |  | Emission Factors |  | Emissions
1A3a | Civil aviation | Avgas | CO2 | -10% | 10% | -4% | 4% | -10.77% | 10.77%
1A3a | Civil aviation | Avgas | N2O | -10% | 10% | -70% | 150% | -70.71% | 150.3% | Sources
1A3a | Civil aviation | Avgas | CH4 | -10% | 10% | -57% | 100% | -57.87% | 100.5% |  | IPCC Defaults
1A3a | Civil aviation | Kerosene | CO2 | -10% | 10% | -4% | 4% | -10.77% | 10.77% |  | Statistics Netherlands
1A3a | Civil aviation | Kerosene | N2O | -10% | 10% | -70% | 150% | -70.71% | 150.3% |  | expert judgement Transport Task Force
1A3a | Civil aviation | Kerosene | CH4 | -10% | 10% | -57% | 100% | -57.87% | 100.5% |  | Copied from relating source category
1A3b | Road transportation | gasoline | CO2 | -2% | 2% | -2% | 2% | -2.828% | 2.828%
1A3b | Road transportation | diesel | CO2 | -2% | 2% | -2% | 2% | -2.828% | 2.828%
1A3b | Road transportation | LPG | CO2 | -5% | 5% | -2% | 2% | -5.385% | 5.385%
1A3b | Road transportation | CNG | CO2 | -10% | 10% | -2% | 2% | -10.2% | 10.2%
1A3b | Road transportation | all | CH4 | -2% | 2% | -50% | 50% | -50.04% | 50.04%
1A3b | Road transportation | all | N2O | -2% | 2% | -50% | 50% | -50.04% | 50.04%
1A3c | Railways | all | CO2 | -1% | 1% | -2% | 2% | -2.236% | 2.236%
1A3c | Railways | all | N2O | -1% | 1% | -50% | 300% | -50.01% | 300%
1A3c | Railways | all | CH4 | -1% | 1% | -40.24% | 250.6% | -40.25% | 250.6%
1A3d | Water-borne navigation | all | CO2 | -5% | 5% | -2% | 2% | -5.385% | 5.385%
1A3d | Water-borne navigation | all | N2O | -5% | 5% | -40% | 140% | -40.31% | 140.1%
1A3d | Water-borne navigation | all | CH4 | -5% | 5% | -50% | 50% | -50.25% | 50.25%
all | Non-Road Mobile Machinery (all sectors) | gasoline | CO2 | -2% | 2% | -2% | 2% | -2.828% | 2.828%
all | Non-Road Mobile Machinery (all sectors) | diesel | CO2 | -2% | 2% | -2% | 2% | -2.828% | 2.828%
all | Non-Road Mobile Machinery (all sectors) | LPG | CO2 | -5% | 5% | -2% | 2% | -5.385% | 5.385%
all | Non-Road Mobile Machinery (all sectors) | gasoline | N2O | -2% | 2% | -50% | 300% | -50.04% | 300%
all | Non-Road Mobile Machinery (all sectors) | diesel | N2O | -2% | 2% | -50% | 300% | -50.04% | 300%
all | Non-Road Mobile Machinery (all sectors) | LPG | N2O | -5% | 5% | -50% | 300% | -50.25% | 300%
all | Non-Road Mobile Machinery (all sectors) | gasoline | CH4 | -2% | 2% | -40% | 250% | -40.05% | 250%
all | Non-Road Mobile Machinery (all sectors) | diesel | CH4 | -2% | 2% | -40.24% | 250.6% | -40.29% | 250.6%
all | Non-Road Mobile Machinery (all sectors) | LPG | CH4 | -5% | 5% | -40% | 250% | -40.31% | 250%
1A4ciii | Fishing | all | CO2 | -5% | 5% | -2% | 2% | -5.385% | 5.385%
1A4ciii | Fishing | all | N2O | -5% | 5% | -40% | 140% | -40.31% | 140.1%
1A4ciii | Fishing | all | CH4 | -5% | 5% | -50% | 50% | -50.25% | 50.25%
1A5b | Mobile (Military use) | diesel oil | CO2 | -5% | 5% | -2% | 2% | -5.385% | 5.385%
1A5b | Mobile (Military use) | diesel oil | N2O | -5% | 5% | -40% | 140% | -40.31% | 140.1%
1A5b | Mobile (Military use) | diesel oil | CH4 | -5% | 5% | -50% | 50% | -50.25% | 50.25%
1A5b | Mobile (Military use) | jet kerosene | CO2 | -10% | 10% | -4% | 4% | -10.77% | 10.77%
1A5b | Mobile (Military use) | jet kerosene | N2O | -10% | 10% | -70% | 150% | -70.71% | 150.3%
1A5b | Mobile (Military use) | jet kerosene | CH4 | -10% | 10% | -57% | 100% | -57.87% | 100.5%
1D1a | International bunkers (International aviation) | all | CO2 | -5% | 5% | -4% | 4% | -6.403% | 6.403%
1D1a | International bunkers (International aviation) | all | N2O | -5% | 5% | -70% | 150% | -70.18% | 150.1%
1D1a | International bunkers (International aviation) | all | CH4 | -5% | 5% | -57% | 100% | -57.22% | 100.1%
1D1b | International bunkers (International navigation) | all | CO2 | -5% | 5% | -2% | 2% | -5.385% | 5.385%
1D1b | International bunkers (International navigation) | all | N2O | -5% | 5% | -40% | 140% | -40.31% | 140.1%
1D1b | International bunkers (International navigation) | all | CH4 | -5% | 5% | -50% | 50% | -50.25% | 50.25%

## 2.6
To table of contents
Table 2.6 Heating values for petrol and diesel
| Heating value of petrol |  |  | Heating value of diesel fuel
| market | fossil | bio | maritime | market | fossile | bio
| MJ/kg of fuel |  |  | MJ/kg of fuel
1975 | 44 | 44 |  | 42.7 | 42.7 | 42.7
1976 | 44 | 44 |  | 42.7 | 42.7 | 42.7
1977 | 44 | 44 |  | 42.8 | 42.8 | 42.8
1978 | 43 | 43 |  | 42.8 | 42.8 | 42.8
1979 | 43 | 43 |  | 42.8 | 42.8 | 42.8
1980 | 43 | 43 |  | 42.8 | 42.8 | 42.8
1981 | 43 | 43 |  | 42.9 | 42.9 | 42.9
1982 | 43 | 43 |  | 42.9 | 42.9 | 42.9
1983 | 43 | 43 |  | 42.9 | 42.9 | 42.9
1984 | 43 | 43 |  | 42.9 | 42.9 | 42.9
1985 | 43 | 43 |  | 43 | 43 | 43
1986 | 42.4 | 42.4 |  | 42.9 | 42.9 | 42.9
1987 | 41.7 | 41.7 |  | 42.9 | 42.9 | 42.9
1988 | 41.7 | 41.7 |  | 42.9 | 42.9 | 42.9
1989 | 41.6 | 41.6 |  | 43 | 43 | 43
1990 | 41.6 | 41.6 |  | 43 | 43 | 43
1991 | 41.5 | 41.5 |  | 43 | 43 | 43
1992 | 41.4 | 41.4 |  | 43 | 43 | 43
1993 | 41.4 | 41.4 |  | 43 | 43 | 43
1994 | 41.3 | 41.3 |  | 43 | 43 | 43
1995 | 41.3 | 41.3 |  | 43 | 43 | 43
1996 | 41.3 | 41.3 |  | 43 | 43 | 43
1997 | 41.2 | 41.2 |  | 43.1 | 43.1 | 43.1
1998 | 41.2 | 41.2 |  | 43.1 | 43.1 | 43.1
1999 | 41.2 | 41.2 |  | 43.1 | 43.1 | 43.1
2000 | 41.2 | 41.2 |  | 43.1 | 43.1 | 43.1
2001 | 41.2 | 41.2 |  | 43.1 | 43.1 | 43.1
2002 | 41.2 | 41.2 |  | 43.1 | 43.1 | 43.1
2003 | 41.2 | 41.2 |  | 43.1 | 43.1 | 43.1 | 37
2004 | 41.2 | 41.2 |  | 43.1 | 43.1 | 43.1 | 37
2005 | 41.2 | 41.2 |  | 43.1 | 43.1 | 43.1 | 37
2006 | 41.3 | 41.4 | 28 | 43.1 | 43.1 | 43.1 | 37
2007 | 41.8 | 42.2 | 27.959 | 43.1 | 42.9 | 43.1 | 37
2008 | 41.8 | 42.4 | 27.7029 | 43.2 | 43 | 43.2 | 37
2009 | 42 | 42.8 | 27.1505 | 43.2 | 42.9 | 43.2 | 37
2010 | 42 | 42.8 | 27 | 43.2 | 43.1 | 43.2 | 37
2011 | 42 | 42.9 | 27 | 43.2 | 43 | 43.2 | 37
2012 | 41.9 | 42.7 | 27 | 43.2 | 43 | 43.2 | 37
2013 | 42 | 42.8 | 27 | 43.2 | 43 | 43.2 | 37
2014 | 42.1 | 42.9 | 27 | 43.2 | 42.9 | 43.2 | 37
2015 | 42.1 | 43 | 27 | 43.2 | 43 | 43.2 | 37
2016 | 42.1 | 43 | 27 | 43.2 | 43 | 43.2 | 37
2017 | 42.2 | 43 | 27 | 43.2 | 43 | 43.2 | 37
2018 | 42.2 | 43 | 27 | 43.2 | 43 | 43.2 | 37
2019 | 42.2 | 43 | 27 | 43.2 | 43 | 43.2 | 37
Source:
https://www.cbs.nl/en-gb/background/2018/02/adjustment-of-heating-values-and-c02-petrol-and-diesel

## 2.7
To table of contents
Table 2.7 Petrol and diesel fuel, CO2 emission factors
| Petrol |  |  | Diesel |  |  | Petrol |  |  | Diesel |  |  | Biofuel share
| Market | Fossil | Bio | Market | Fossil | Bio | Market | Fossil | Bio | Market | Fossil | Bio | Petrol | Diesel
| grams/kg of fuel | [5 empty] | grams/MJ | [5 empty] | %
1990 | 3175.9 | 3175.9 |  | 3170 | 3170 |  | 76.3438 | 76.3438 |  | 73.7209 | 73.7209
1991 | 3174.7 | 3174.7 |  | 3170 | 3170 |  | 76.4988 | 76.4988 |  | 73.7209 | 73.7209
1992 | 3173.5 | 3173.5 |  | 3170 | 3170 |  | 76.6546 | 76.6546 |  | 73.7209 | 73.7209
1993 | 3173 | 3173 |  | 3170 | 3170 |  | 76.6425 | 76.6425 |  | 73.7209 | 73.7209
1994 | 3172.3 | 3172.3 |  | 3170 | 3170 |  | 76.8111 | 76.8111 |  | 73.7209 | 73.7209
1995 | 3171.7 | 3171.7 |  | 3170 | 3170 |  | 76.7966 | 76.7966 |  | 73.7209 | 73.7209
1996 | 3170.9 | 3170.9 |  | 3170 | 3170 |  | 76.7772 | 76.7772 |  | 73.7209 | 73.7209
1997 | 3170 | 3170 |  | 3170 | 3170 |  | 76.9417 | 76.9417 |  | 73.5499 | 73.5499
1998 | 3170 | 3170 |  | 3170 | 3170 |  | 76.9417 | 76.9417 |  | 73.5499 | 73.5499
1999 | 3170 | 3170 |  | 3170 | 3170 |  | 76.9417 | 76.9417 |  | 73.5499 | 73.5499
2000 | 3170 | 3170 |  | 3170 | 3170 |  | 76.9417 | 76.9417 |  | 73.5499 | 73.5499
2001 | 3170 | 3170 |  | 3170 | 3170 |  | 76.9417 | 76.9417 |  | 73.5499 | 73.5499
2002 | 3170 | 3170 |  | 3170 | 3170 |  | 76.9417 | 76.9417 |  | 73.5499 | 73.5499
2003 | 3170 | 3170 |  | 3170 | 3170 | 2842 | 76.9417 | 76.9417 |  | 73.5516 | 73.5499 | 76.8108 | 0 | 0.052446
2004 | 3170 | 3170 |  | 3170 | 3170 | 2842 | 76.9417 | 76.9417 |  | 73.5515 | 73.5499 | 76.8108 | 0 | 0.050642
2005 | 3170 | 3170 |  | 3170 | 3170 | 2842 | 76.9417 | 76.9417 |  | 73.5511 | 73.5499 | 76.8108 | 0 | 0.037505
2006 | 3160.5777 | 3166.4 | 1910 | 3166.0797 | 3167.2 | 2842 | 76.4448 | 76.4831 | 68.2143 | 73.4964 | 73.4849 | 76.8108 | 0.46341 | 0.34448
2007 | 3127.0905 | 3153.3 | 1910 | 3125.1304 | 3134.7 | 2842 | 74.5877 | 74.7227 | 68.3144 | 72.8642 | 72.7309 | 76.8108 | 2.1081 | 3.2694
2008 | 3117.1705 | 3149.3 | 1910 | 3125.1448 | 3132.7 | 2842 | 74.1378 | 74.2759 | 68.9458 | 72.6278 | 72.5162 | 76.8108 | 2.5926 | 2.599
2009 | 3102.3856 | 3143 | 1910 | 3119.6284 | 3130 | 2842 | 73.3329 | 73.4346 | 70.3487 | 72.6106 | 72.4537 | 76.8108 | 3.2939 | 3.6012
2010 | 3103.4679 | 3143 | 1910 | 3150.8803 | 3155.4 | 2842 | 73.3482 | 73.4346 | 70.7407 | 73.096 | 73.0417 | 76.8108 | 3.2062 | 1.4421
2011 | 3097.9561 | 3141.1 | 1910 | 3132.5695 | 3140.3 | 2842 | 73.1323 | 73.2191 | 70.7407 | 72.7989 | 72.6921 | 76.8108 | 3.5045 | 2.5915
2012 | 3103.1847 | 3141.1 | 1910 | 3121.9483 | 3131.5 | 2842 | 73.4752 | 73.5621 | 70.7407 | 72.631 | 72.4884 | 76.8108 | 3.0798 | 3.2994
2013 | 3102.0655 | 3141.1 | 1910 | 3122.149 | 3130 | 2842 | 73.3062 | 73.3902 | 70.7407 | 72.5725 | 72.4537 | 76.8108 | 3.1707 | 2.7261
2014 | 3100.6721 | 3141.1 | 1910 | 3119.4038 | 3130 | 2842 | 73.1377 | 73.2191 | 70.7407 | 72.614 | 72.4537 | 76.8108 | 3.2839 | 3.6792
2015 | 3095.5106 | 3140 | 1910 | 3122.3323 | 3130 | 2842 | 72.9407 | 73.0233 | 70.7407 | 72.5697 | 72.4537 | 76.8108 | 3.617 | 2.6624
2016 | 3103.1657 | 3140 | 1910 | 3124.0977 | 3130 | 2842 | 72.9549 | 73.0233 | 70.7407 | 72.543 | 72.4537 | 76.8108 | 2.9947 | 2.0494
2017 | 3101.9254 | 3140 | 1910 | 3121.4479 | 3130 | 2842 | 72.9526 | 73.0233 | 70.7407 | 72.5831 | 72.4537 | 76.8108 | 3.0955 | 2.9695
2018 | 3101.9254 | 3140 | 1910 | 3121.4479 | 3130 | 2842 | 72.9526 | 73.0233 | 70.7407 | 72.5831 | 72.4537 | 76.8108 | 3.0955 | 2.9695
2019 | 3101.9254 | 3140 | 1910 | 3121.4479 | 3130 | 2842 | 72.9526 | 73.0233 | 70.7407 | 72.5831 | 72.4537 | 76.8108 | 3.0955 | 2.9695
Source:
https://www.cbs.nl/en-gb/background/2018/02/adjustment-of-heating-values-and-c02-petrol-and-diesel

## 2.8
To table of contents
Table 2.8 Share of different types of biofuels in total biofuel consumption for transport in the Netherlands (NEa, 2019)
|  | fossil part of CC | 2011 | 2012 | 2013 | 2014 | 2015 | 2016 | 2017 | 2018 | 2019
biogasoline | bio-ethanol | 0% | 92% | 91% | 95% | 99% | 100% | 99% | 99% | 77% | 75%
| bio-ETBE | 63% | 0% | 1% | 2% | 0% | 0% | 1% | 1% | 11% | 0%
| bio-MTBE | 78% | 7% | 7% | 2% | 0% | 0% | 0% | 0% | 0% | 0%
| bio-methanol | 0% | 1% | 1% | 2% | 0% | 0% | 0% | 0% | 0% | 0%
| bionafta | 0% | 0% | 0% | 0% | 0% | 0% | 0% | 0% | 11% | 24%
|  |  | 100% | 100% | 100% | 100% | 100% | 100% | 100% | 100% | 100%
biodiesel | FAME | 5.4% | 100% | 98% | 99% | 96% | 98% | 98% | 99% | 97% | 78%
| HVO | 0% | 0% | 2% | 1% | 4% | 2% | 2% | 1% | 3% | 22%
| FAEE | 0% | bar: 2011 to 2019
|  |  | 100% | 100% | 100% | 100% | 100% | 100% | 100% | 100% | 100%
Source: Nea (2020) Rapportage Energie voor Vervoer in Nederland 2019
https://www.emissieautoriteit.nl/documenten/publicatie/2020/06/29/rapportage-energie-voor-vervoer-in-nederland-2019

## 3.1
To table of contents
Table 3.1 Share of road types in vehicle kilometres 1)
| Fuel type |  | 1990 |  |  | 1995 |  |  | 2000 |  |  | 2005 |  |  | 2010 |  |  | 2015 |  |  | 2016 |  |  | 2017 |  |  | 2018
|  | Vehicle age | urban | rural | motor | urban | rural | motor | urban | rural | motor | urban | rural | motor | urban | rural | motor | urban | rural | motor | urban | rural | motor | urban | rural | motor | urban | rural | motor
|  |  | areas | roads | ways | areas | roads | ways | areas | roads | ways | areas | roads | ways | areas | roads | ways | areas | roads | ways | areas | roads | ways | areas | roads | ways | areas | roads | ways
|  | years | %
Passenger car
Petrol
|  | 9 and older | 39.7693 | 36.6458 | 23.5849 | 34.5401 | 36.6806 | 28.7793 | 28.2393 | 37.0113 | 34.7494 | 28.0719 | 36.7186 | 35.2094 | 30.3533 | 36.0579 | 33.5888 | 29.5215 | 36.0816 | 34.3969 | 29.4058 | 36.2572 | 34.337 | 29.4058 | 36.2572 | 34.337 | 29.4058 | 36.2572 | 34.337
|  | 6-8 | 34.1854 | 37.8005 | 28.0141 | 29.191 | 37.2 | 33.609 | 23.402 | 36.8057 | 39.7922 | 23.2408 | 36.4793 | 40.2799 | 21.607 | 44.9187 | 33.4743 | 20.964 | 44.8394 | 34.1966 | 20.8659 | 45.0231 | 34.111 | 20.8659 | 45.0231 | 34.111 | 20.8659 | 45.0231 | 34.111
|  | 3-5 | 32.0366 | 36.4235 | 31.5399 | 27.0745 | 35.4759 | 37.4495 | 21.4597 | 34.7027 | 43.8376 | 21.2945 | 34.3669 | 44.3386 | 16.8848 | 43.8773 | 39.2378 | 16.3388 | 43.6833 | 39.9779 | 16.2619 | 43.8613 | 39.8768 | 16.2619 | 43.8613 | 39.8768 | 16.2619 | 43.8613 | 39.8768
|  | 0-2 | 28.6589 | 34.2591 | 37.082 | 23.8344 | 32.8365 | 43.3291 | 18.5698 | 31.5738 | 49.8563 | 18.4045 | 31.2304 | 50.3651 | 15.8609 | 28.8515 | 55.2876 | 15.2865 | 28.6089 | 56.1046 | 15.2294 | 28.7534 | 56.0172 | 15.2294 | 28.7534 | 56.0172 | 15.2294 | 28.7534 | 56.0172
|  | Total | 32.7239 | 36.0512 | 31.2249 | 28.5326 | 35.4465 | 36.0209 | 23.2138 | 34.9932 | 41.793 | 23.4206 | 34.9353 | 41.6441 | 23.2249 | 37.521 | 39.2541 | 23.0677 | 37.6034 | 39.3289 | 23.0872 | 37.697 | 39.2158 | 23.0872 | 37.697 | 39.2158 | 23.0872 | 37.697 | 39.2158
Diesel
|  | 9 and older | 29.1185 | 42.4745 | 28.407 | 24.6806 | 41.4909 | 33.8286 | 19.6117 | 40.6892 | 39.6991 | 19.4784 | 40.3322 | 40.1894 | 21.1413 | 39.5554 | 39.3033 | 20.4816 | 39.4268 | 40.0916 | 20.3928 | 39.6021 | 40.0051 | 20.3928 | 39.6021 | 40.0051 | 20.3928 | 39.6021 | 40.0051
|  | 6-8 | 22.9178 | 43.8765 | 33.2057 | 19.0761 | 42.0907 | 38.8331 | 14.8599 | 40.465 | 44.6751 | 14.7448 | 40.0716 | 45.1836 | 16.8848 | 43.8773 | 39.2378 | 16.3388 | 43.6833 | 39.9779 | 16.2619 | 43.8613 | 39.8768 | 16.2619 | 43.8613 | 39.8768 | 16.2619 | 43.8613 | 39.8768
|  | 3-5 | 20.6328 | 39.6395 | 39.7277 | 16.8936 | 37.405 | 45.7013 | 12.9402 | 35.3603 | 51.6994 | 12.8215 | 34.9661 | 52.2125 | 11.8771 | 32.9217 | 55.2012 | 11.4345 | 32.6093 | 55.9562 | 11.3878 | 32.7626 | 55.8495 | 11.3878 | 32.7626 | 55.8495 | 11.3878 | 32.7626 | 55.8495
|  | 0-2 | 18.2118 | 35.1503 | 46.6379 | 14.6577 | 32.6045 | 52.7378 | 11.0389 | 30.3043 | 58.6569 | 10.9219 | 29.9236 | 59.1544 | 10.7884 | 11.214 | 77.9976 | 10.3287 | 11.0459 | 78.6253 | 10.301 | 11.1134 | 78.5856 | 10.301 | 11.1134 | 78.5856 | 10.301 | 11.1134 | 78.5856
|  | Total | 20.7316 | 38.8023 | 40.4661 | 17.8812 | 37.4568 | 44.6621 | 13.3321 | 34.3802 | 52.2876 | 13.3226 | 34.8077 | 51.8697 | 14.3447 | 29.8468 | 55.8085 | 14.1369 | 29.2635 | 56.5996 | 13.9751 | 29.0109 | 57.014 | 13.9751 | 29.0109 | 57.014 | 13.9751 | 29.0109 | 57.014
LPG
|  | 9 and older | 25.673 | 40.4933 | 33.8337 | 21.4161 | 38.93 | 39.6538 | 16.7282 | 37.5283 | 45.7435 | 16.5942 | 37.1537 | 46.2521 | 16.8848 | 43.8773 | 39.2378 | 16.3388 | 43.6833 | 39.9779 | 16.2619 | 43.8613 | 39.8768 | 16.2619 | 43.8613 | 39.8768 | 16.2619 | 43.8613 | 39.8768
|  | 6-8 | 24.2622 | 42.6518 | 33.0859 | 20.2349 | 40.9962 | 38.7689 | 15.7978 | 39.501 | 44.7011 | 15.6751 | 39.1161 | 45.2089 | 16.8848 | 43.8773 | 39.2378 | 16.3388 | 43.6833 | 39.9779 | 16.2619 | 43.8613 | 39.8768 | 16.2619 | 43.8613 | 39.8768 | 16.2619 | 43.8613 | 39.8768
|  | 3-5 | 21.8245 | 41.3079 | 36.8675 | 18.0026 | 39.27 | 42.7274 | 13.8942 | 37.4046 | 48.7013 | 13.7751 | 37.0102 | 49.2147 | 11.8771 | 32.9217 | 55.2012 | 11.4345 | 32.6093 | 55.9562 | 11.3878 | 32.7626 | 55.8495 | 11.3878 | 32.7626 | 55.8495 | 11.3878 | 32.7626 | 55.8495
|  | 0-2 | 18.041 | 38.1903 | 43.7688 | 14.6022 | 35.6246 | 49.7732 | 11.0559 | 33.2884 | 55.6557 | 10.9458 | 32.891 | 56.1632 | 6.9284 | 7.2017 | 85.8699 | 6.6141 | 7.0734 | 86.3124 | 6.5976 | 7.1179 | 86.2845 | 6.5976 | 7.1179 | 86.2845 | 6.5976 | 7.1179 | 86.2845
|  | Total | 21.3018 | 40.2736 | 38.4247 | 17.6335 | 38.2575 | 44.109 | 14.3203 | 36.8814 | 48.7984 | 14.8208 | 37.0964 | 48.0828 | 14.6914 | 37.1002 | 48.2085 | 15.3019 | 40.8725 | 43.8256 | 15.3595 | 41.4975 | 43.143 | 15.3595 | 41.4975 | 43.143 | 15.3595 | 41.4975 | 43.143
| Total |  | 28.6029 | 37.249 | 34.1481 | 25.2655 | 36.1467 | 38.5878 | 20 | 35 | 45 | 20 | 35 | 45 | 20 | 35 | 45 | 20 | 35 | 45 | 20 | 35 | 45 | 20 | 35 | 45 | 20 | 35 | 45
Delivery van |  |  | 50 | 30 | 20 | 33 | 31 | 36 | 16 | 32 | 52 | 16 | 32 | 52 | 16 | 32 | 52 | 16 | 32 | 52 | 16 | 32 | 52 | 16 | 32 | 52 | 16 | 32 | 52
Lorry |  |  | 22.5875 | 34.5095 | 42.903 | 20.2659 | 28.1787 | 51.5554 | 17.9442 | 21.8479 | 60.2079 | 17.9442 | 21.8479 | 60.2079 | 17.3591 | 22.1868 | 60.4541 | 17.2266 | 22.3768 | 60.3966 | 17.0464 | 22.4808 | 60.4728 | 16.9851 | 22.482 | 60.5329 | 16.9851 | 22.482 | 60.5329
Road tractor |  |  | 15.5993 | 22.1779 | 62.2228 | 10.7997 | 20.589 | 68.6114 | 6 | 19 | 75 | 6 | 19 | 75 | 6 | 19 | 75 | 6 | 19 | 75 | 6 | 19 | 75 | 6 | 19 | 75 | 6 | 19 | 75
Bus |  |  | 52.5253 | 29.4613 | 18.0135 | 38.1618 | 24.975 | 36.8631 | 38.1618 | 24.975 | 36.8631 | 38.1618 | 24.975 | 36.8631 | 38.1618 | 24.975 | 36.8631 | 56.7601 | 31.7789 | 11.461 | 56.0756 | 31.9137 | 12.0107 | 56.4463 | 31.8407 | 11.713 | 56.4463 | 31.8407 | 11.713
Spec. Purp. Veh. |  |  | 16.7387 | 24.6131 | 58.6482 | 16.7844 | 24.1557 | 59.0599 | 16.7604 | 24.3964 | 58.8433 | 16.7179 | 24.8206 | 58.4614 | 16.7063 | 24.9368 | 58.3569 | 16.7188 | 24.812 | 58.4692 | 16.7151 | 24.8488 | 58.4361 | 16.7232 | 24.7676 | 58.5091 | 16.7232 | 24.7676 | 58.5091
Motorcycle |  |  | 15.4763 | 43.8271 | 40.6966 | 15.4086 | 43.5024 | 41.089 | 15.3785 | 43.2124 | 41.4092 | 15.3518 | 42.953 | 41.6952 | 15.3507 | 42.7714 | 41.878 | 15.3493 | 42.6657 | 41.985 | 15.3545 | 42.6709 | 41.9746 | 15.3624 | 42.6788 | 41.9588 | 15.3624 | 42.6788 | 41.9588
Moped |  |  | 73.0102 | 26.9898 |  | 70.9528 | 29.0472 |  | 71.317 | 28.683 |  | 71.2099 | 28.7901 |  | 71.3092 | 28.6908 |  | 70.4467 | 29.5533 |  | 70.3041 | 29.6959 |  | 70.2408 | 29.7592 |  | 70.2408 | 29.7592
1) The figures are based on:
- CBS data about road use in the Netherlands (1990-1995)
- A survey carried out by Goudappel & Coffeng for the Dutch Emission Registration:
Onderzoek naar de wegtypeverdeling en samenstelling van het wegverkeer

## 3.2
To table of contents
Table 3.2 Emission factors for petrol evaporation
|  | Daily VOC-emission 1) | VOC emission per kilometre
|  | grams/vehicle/day | grams/vehicle km
Light duty vehicles
Pre EURO | without cat. conv. ≤ 1988 | 2.1413 | 0.68024
idem | without cat. conv. > 1988 | 2.1413 | 0.68024
idem | unregulated catalytic conv. | 2.1413 | 0.68024
idem | regulated catalytic conv. | 0.14067 | 0.0074853
EURO1 |  | 0.14067 | 0.0074853
EURO2 |  | 0.14067 | 0.0074853
EURO3 |  | 0.11432 | 0.0074853
EURO4 |  | 0.11432 | 0.0074853
EURO5 |  | 0.11432 | 0.0074853
EURO6 |  | 0.11432 | 0.0074853
Motorcycles (without canister)
| carburator | 0.73746 | 0.12592
| fuel injection | 0.73746 | 0.050271
Mopeds (without canister)
| carburator | 0.30816 | 0.099622
1) "Diurnal emission" (evaporation from fuel tank).
2) "Hot and warm soak" + "running losses" (evaporation due to warm/hot engine).
Source: EEA (2007). EMEP/CORINAIR Emission Inventory Guidebook 2007.
European Environment Agency, Kopenhagen, Denemarken.

## 3.3
To table of contents
Table 3.3A Emission factors for particles from tyres, brakes and road surfaces | [8 empty] | 3)
| Unit | Passenger cars | Motorcycles | Mopeds | Delivery vans | Lorries | Road tractors | Busses | Share of PM10 | Share of coarse particles | Remains on the vehicle
%
Urban areas
Wear particles per tyre | mgs/km | 33.0291 | 30.0743 | 6.6679 | 39.7941 | 77.2421 | 59.8467 | 51.889 | 5 | 95 | -
Number of tyres per vehicle |  | 4 | 2 | 2 | 4 | 11 | 11 | 8
tyre wear particles per vehicle | mgs/km | 132.1164 | 60.1486 | 13.3357 | 159.1764 | 849.6634 | 658.3133 | 415.1119 | 5 | 95 | -
Particles from break linings | " | 20.8967 | 7.5811 | 0 | 22.7247 | 68.6562 | 62.7966 | 52.0667 | 49 | 20 | 31
Particles from asphalt road surfaces 1) 2) | " | 179.8693 | 74.017 | 50.1218 | 179.8693 | 921.6312 | 921.6312 | 921.6312 | 5 | 95 | -
Particles from stone road surfaces 1) | " | 179.8693 | 74.017 | 50.1218 | 179.8693 | 921.6312 | 921.6312 | 921.6312 | 5 | 95 | -
Rural roads
Wear particles per tyre | mgs/km | 21.233 | 19.3335 | 4.2865 | 25.5819 | 49.6557 | 38.4729 | 33.3572 | 5 | 95 | -
Number of tyres per vehicle |  | 4 | 2 | 2 | 4 | 11 | 11 | 8
tyre wear particles per vehicle | mgs/km | 84.932 | 38.667 | 8.573 | 102.3277 | 546.2122 | 423.2014 | 266.8577 | 5 | 95 | -
Particles from break linings | " | 6.269 | 2.2743 | 0 | 6.8174 | 20.5968 | 18.839 | 15.62 | 49 | 20 | 31
Particles from asphalt road surfaces 1) 2) | " | 115.6303 | 47.5824 | 32.2211 | 115.6303 | 592.4772 | 592.4772 | 592.4772 | 5 | 95 | -
Particles from stone road surfaces 1) | " | 115.6303 | 47.5824 | 32.2211 | 115.6303 | 592.4772 | 592.4772 | 592.4772 | 5 | 95 | -
Motorways
Wear particles per tyre | mgs/km | 25.9514 | 23.6298 | 5.239 | 31.2668 | 60.6902 | 47.0224 | 40.7699 | 5 | 95 | -
Number of tyres per vehicle |  | 4 | 2 | 2 | 4 | 11 | 11 | 8
tyre wear particles per vehicle | mgs/km | 103.8057 | 47.2596 | 10.4781 | 125.0671 | 667.5927 | 517.2462 | 326.1594 | 5 | 95 | -
Particles from break linings | " | 3.3435 | 1.213 | 0 | 3.636 | 10.985 | 10.0475 | 8.3307 | 49 | 20 | 31
Particles from asphalt road surfaces 1) 2) | " | 141.3259 | 58.1562 | 39.3814 | 141.3259 | 724.1388 | 724.1388 | 724.1388 | 5 | 95 | -
Particles from stone road surfaces 1) | " | 141.3259 | 58.1562 | 39.3814 | 141.3259 | 724.1388 | 724.1388 | 724.1388 | 5 | 95 | -
1) Urban areas: 67% asphalt, 33% stone; rural roads: 75% asphalt, 25 % stone; motorways: 100% asphalt. The emission factors are identical due to the lack of reliable data.
2) See Table 3.25A for share of porous asphalt on motorways and the resulting emission reductions.
3) Profiles for heavy metals in wear debris: see Table 3.23B
N.B. WT1 = urban areas; WT2 = rural roads; WT3 = motorways
Source: see Table 3.20B
Table 3.3B Profiles for particles from tyres, brakes and road surfaces
| Tyre wear |  |  | Brake lining wear |  |  | Road surface wear
to: | air | soil | water | air | soil | water | air | soil | water
%
PM10 (metals included)
RT1 | 100 | 0 | 0 | 100 | 0 | 0 | 100 | 0 | 0
RT2 | 100 | 0 | 0 | 100 | 0 | 0 | 100 | 0 | 0
RT3 | 100 | 0 | 0 | 100 | 0 | 0 | 100 | 0 | 0
Coarse particles (metals included)
RT1 | 0 | 40 | 60 | 0 | 40 | 60 | 0 | 40 | 60
RT2 | 0 | 90 | 10 | 0 | 90 | 10 | 0 | 90 | 10
RT3 | 0 | 90 | 10 | 0 | 90 | 10 | 0 | 90 | 10
N.B. RT1 = urban areas; RT2 = rural roads; RT3 = motorways
Source: Methodology reports of the Emission Registration (ER), see ER website:
* 'Factsheet tyre wear December 2007.pdf' (in Dutch)
* 'Factsheet break linings including the effect of porous asphalt 2006.pdf' (in Dutch).
* "Factsheet road surface wear January 2008.pdf' (in Dutch). See:
The factsheets can be found in:
Documentation on the website of the Dutch Emission Registration.

## 3.4
To table of contents
Table 3.4 Emission factors for leakage losses and combustion of engine oil
|  | Leakage losses | Combustion 1)
1996 (example)
|  | mgs/km | litres/1000 kms
Passenger cars
| petrol | 8.5 | 0.2
| diesel | 7 | 0.2
| LPG | 6.5 | 0.2
Delivery vans
| petrol | 10 | 0.2
| diesel | 4.5 | 0.2
| LPG | 9.5 | 0.2
Motorcycles |  | 6.5 | 0.1
Mopeds |  | 4 | 0.066667
Lorries |  | 4.8 | 0.2
Road tractors |  | 40 | 0.2
Busses |  | 60 | 0.2
Special purpose vehicles |  | 45 | 0.2
1) Specific gravity = 0.9 kgs/litre.

## 3.5
To table of contents
Table 3.5 Leakage losses of engine oil by vehicle age
Vehicle age
| 0 to 4 years | 5 years | of which
|  | and older | 5 years | 6 years | 7 years | 8 years | 9 years
and older
Road traffic total = 100 1)
Passenger cars | 0 |  | 60 | 70 | 80 | 90 | 100
Motorcycles | 0.1 | 50
Mopeds | 15 | 30
Light duty commercial vehicles (<3,5 tons GVW) | 0 | 100
Heavy duty commercial vehicles (>3,5 tons GVW) | 50 | 500
1) Average leakage loss of total road traffic: 10 mgs/km
Source: Methodology reports of the Emission Registration (ER), see ER website:
* "Factsheet motor oil leakage November 2007.pdf' (in Dutch).
The factsheet cab be found in:
Documentation on the website of the Dutch Emission Registration.

## 3.6
To table of contents
Table 3.6A Heavy metals in motor fuels and engine oil
| Motor fuels source:a |  |  | Engine oil
| Petrol | Diesel fuel | LPG | source: b
µg/kg of fuel
Mercury | 8.4 | 2.3 | 0 | 1.65
Cadmium | 0.29 | 0.025 | 0 | 9.5925
Copper | 4 | 7.3 | 0 | 25.95
Chromium | 6.4 | 12 | 0 | 13.8
Nickel | 0.94 | 0.05 | 0 | 10.405
Selenium | 0.19 | 0.05 | 0 | 0.03
Zinc | 36 | 19 | 0 | 1923
Arsenic | 0.3 | 0.05 | 0 | 0.025
Lead | 1.5 | 0.15 | 0 | 41.825
Metals total | 58.02 | 40.925 |  | 2026.2775
Source: TNO; references:
a: Pulles T., Denier vander Gon H., Appelman W., Verheul M., Emission factors from diesel and petrol used in European vehicles, Atm. Env. 61, 641-651, 2012
b: EMEP/EEA air pollutant emission inventory guidebook - 2013, EEA Technical report No 12/2013, 29 Aug 2013 (metals in engine oil + fuel (source b:) - metals in fuel (source a:)
Documentation on the website of the Dutch Emission Registration.
Table 3.6B Profiles of heavy metals in wear debris
| tyre wear debris |  | Brake lining | Road surface
| light duty | heavy duty | wear debris | wear debris
| vehicles | vehicles
%
Aluminum |  |  | 0.96
Antimony |  |  | 0.84
Arsenic | 0.0001 | 0.0001 | - | 0
Cadmium | 0.0002 | 0.0002 | 0.001 | 0.0001
Chromium | 0.0004 | 0.0004 | 0.37 | 0.004
Iron |  |  | 68
Copper | 0.049 | 0.049 | 3.8 | 0.0012
Lead | 0.016 | 0.016 | 0.04 | 0.0015
Manganese |  |  | 0.51
Molybdenum |  |  | 0.29
Nickel | 0.005 | 0.005 | 0.09 | 0.002
Tin |  |  | 1.1
Titanium |  |  | 0.3
Zinc | 1.2 | 2.3 | 1.5 | 0.0035
Selenium | 0.002 | 0.002 | - | 0
Silicium |  |  | 1.9
Wolframium |  |  | 0.06
Vanadium | 0.0001 | 0.0001 | 0.1 | 0
Zirconium |  |  | 0.38
Sulphur |  |  | 1
Carbon |  |  | 11
Table 3.6C PAH-factors for tyre wear
| Reduction | PAH from tyres of light duty vehicles | PAH from tyres of heavy duty vehicles
| % | kgs/kg wear debris
1990-2010 | 0 | 0.00011528 | 3.691e-05
2011 | 20 | 9.2224e-05 | 2.9528e-05
2012 | 50 | 5.764e-05 | 1.8455e-05
2013 | 70 | 3.4584e-05 | 1.1073e-05
2014 | 80 | 2.3056e-05 | 7.382e-06
2016-2030 | 90 | 1.1528e-05 | 3.691e-06
Source: Methodology reports of the Emission Registration (ER), see ER website:
* 'Factsheet tyre wear December 2007.pdf' (in Dutch)
* J.H.J. Hulskotte, H.A.C. Denier van der Gon, B. Jansen, G. Roskam, Elemental Composition of Current Automotive Brake Materials, TNO-report TNO 2013 R10323, March 4 2013
* "Factsheet road surface wear January 2008.pdf' (in Dutch). See:
Documentation on the website of the Dutch Emission Registration.

## 3.7
To table of contents
Table 3.7 Lead and sulphur content of road traffic fuels
| Lead |  | Sulphur
| in petrol |  | in petrol |  | in diesel for
road traffic
| grams/liter |  | ppm
1980 | 0.36 | 5) | 240 | 1) | 3300 | 6)
1985 | 0.36 | 5) | 240 | 1) | 2000 | 6)
1990 | 0.0713 | 5) | 240 | 2) | 1780 | 6)
1991 | 0.0568 | 5) | 210 | 3) | 1800 | 6)
1992 | 0.04244 | 5) | 190 | 3) | 1800 | 6)
1993 | 0.0355 | 5) | 160 | 3) | 1800 | 6)
1994 | 0.02741 | 5) | 130 | 3) | 1750 | 6)
1995 | 0.020884 | 5) | 100 | 3) | 1600 | 6)
1996 | 0.010809 | 5) | 70 | 4) | 1189 | 6)
1997 | 0.00044064 | 5) | 70 | 4) | 500 | 6)
1998 | 1e-05 | 6) | 70 | 4) | 500 | 6)
1999 | 1e-05 | 6) | 70 | 4) | 500 | 6)
2000 | 1e-05 | 6) | 70 | 5) | 290 | 5)
2001 | 1e-05 | 6) | 50 | 7) | 42 | 7)
2002 | 1e-05 | 6) | 60 | 7) | 34 | 7)
2003 | 1e-05 | 6) | 30 | 7) | 31 | 7)
2004 | 1e-05 | 6) | 30 | 7) | 34 | 7)
2005 | 1e-05 | 6) | 20 | 7) | 8 | 7)
2006 | 1e-05 | 6) | 20 | 7) | 11 | 7)
2007 | 1e-05 | 6) | 20 | 8) | 11 | 8)
2008 | 1e-05 | 6) | 10 | 8) | 10 | 6)
2009 | 1e-05 | 6) | 10 | 8) | 10 | 6)
2010 | 1e-05 | 6) | 10 | 8) | 10 | 6)
2011 | 1e-05 | 6) | 10 | 8) | 10 | 6)
2012 | 1e-05 | 6) | 10 | 8) | 10 | 6)
2013 | 1e-05 | 6) | 10 | 8) | 10 | 6)
2014 | 1e-05 | 6) | 10 | 8) | 10 | 6)
2015 | 1e-05 | 6) | 10 | 8) | 10 | 6)
2016 | 1e-05 | 6) | 10 | 8) | 10 | 6)
2017 | 1e-05 | 6) | 10 | 8) | 10 | 6)
2018 | 1e-05 | 6) | 10 | 8) | 10 | 6)
2019 | 1e-05 | 6) | 10 | 8) | 10 | 6)
Sources:
1) | As 1990
2) | Kattenwinkel, SHELL, personal communication
3) | Estimation
4) | CONCAWE, "a survey of eurpean gasoline qualities, summer 1996", report no. 5/98
5) | Measurements
6) | Standard
7) | AEA Energy & Environment, 2008. EU Fuel Quality Monitoring, 2006 Summary Report.
8) | As 2006

## 3.8
To table of contents
Table 3.8A Correction factors resulting from the utilization of porous asphalt
Engine oil components, wear debris from tyres, brakes and road surfaces on motorways
| Share of | Component
| porous asphalt | PAH | Particulates
on motorways
%
Reduction factor | 20 | 2.5 | 20
Correction factor
1980-1984 | 1 | 1 | 1
1985 | 1 | 1 | 1
1986 | 0.99 | 0.99 | 0.99
1987 | 0.98 | 0.99 | 0.98
1988 | 0.97 | 0.98 | 0.97
1989 | 0.95 | 0.97 | 0.95
1990 | 0.9 | 0.94 | 0.9
1991 | 0.87 | 0.92 | 0.87
1992 | 0.84 | 0.9 | 0.84
1993 | 0.79 | 0.87 | 0.79
1994 | 0.76 | 0.84 | 0.76
1995 | 0.71 | 0.81 | 0.71
1996 | 0.65 | 0.78 | 0.65
1997 | 0.6 | 0.74 | 0.6
1998 | 0.55 | 0.71 | 0.55
1999 | 0.52088 | 0.6974 | 0.52088
2000 | 0.49682 | 0.6822 | 0.49682
2001 | 0.47275 | 0.667 | 0.47275
2002 | 0.43152 | 0.64096 | 0.43152
2003 | 0.40929 | 0.62692 | 0.40929
2004 | 0.37906 | 0.60783 | 0.37906
2005 | 0.34883 | 0.58874 | 0.34883
2006 | 0.3186 | 0.56964 | 0.3186
2007 | 0.28837 | 0.55055 | 0.28837
2008 | 0.25814 | 0.53146 | 0.25814
2009 | 0.24684 | 0.52432 | 0.24684
2010 | 0.21454 | 0.50392 | 0.21454
2011 | 0.21027 | 0.50122 | 0.21027
2012 | 0.19165 | 0.48946 | 0.19165
2013 | 0.17958 | 0.48184 | 0.17958
2014 | 0.16514 | 0.47272 | 0.16514
2015 | 0.145 | 0.46 | 0.145
2016 | 0.126 | 0.448 | 0.126
2017 | 0.1165 | 0.442 | 0.1165
2018 | 0.11 | 0.43 | 0.11
2019 | 0.1 | 0.42 | 0.1
Sources: - Directorate-General for Public Works and Water Management, Departement of Road and Waterway construction and maintenance/Departement of Traffic and shipping | - Rijkswaterstaat, Dienst Weg- en Waterbouwkunde/Dienst Verkeer en Scheepvaart
- Roovaart, J.van den, 2000. Memo on the use of porous asphalt, Centre for Water Management of the Ministry of Transport, Public Works and Water Management.
- Commission Integral Water Management, 2002. Working party for Water en Milieu. See:
http://www.helpdeskwater.nl/onderwerpen/emissiebeheer/diffuse-bronnen
- Emission Registration Methodology reports for water emissions. Factsheets road surface wear and engine oil leakage; see:
Documentation on the website of the Dutch Emission Registration.
Table 3.8B Percentage of PAH-containing road surface
(with Tar containing Asphalt Granulate (TAR))
| urban areas | Rural roads | Motorways
1990 | 0 | 85 | 85
1991 | 0 | 82 | 79
1992 | 0 | 78 | 73
1993 | 0 | 75 | 67
1994 | 0 | 71 | 61
1995 | 0 | 68 | 55
1996 | 0 | 65 | 49
1997 | 0 | 61 | 43
1998 | 0 | 58 | 36
1999 | 0 | 54 | 30
2000 | 0 | 51 | 24
2001 | 0 | 48 | 18
2002 | 0 | 44 | 12
2003 | 0 | 41 | 6
2004 | 0 | 37 | 0
2005 | 0 | 34 | 0
2006 | 0 | 31 | 0
2007 | 0 | 25.75 | 0
2008 | 0 | 20.5 | 0
2009 | 0 | 15.25 | 0
2010 | 0 | 10 | 0
2011 | 0 | 8 | 0
2012 | 0 | 5 | 0
2013 | 0 | 3 | 0
2014 | 0 | 1 | 0
2015 | 0 | 0 | 0
2016 | 0 | 0 | 0
2017 | 0 | 0 | 0
2018 | 0 | 0 | 0
2019 | 0 | 0 | 0
Sources:
- Estimation based on 'Recycling of tar containing asphalt, CROW, Ede, January 1997 (in Dutch)
- Water emission methodology reports of the Emission Registration. Factsheets road surface wear and engine oil leakage. See:
Documentation on the website of the Dutch Emission Registration.
Table 3.8C PAH in Tar containing Asphalt Granulate (TAR)
PAH-compound | Example of TAG (5 mass-% binding agent: bitumen/road tar 85/15)
| (mg/kg) | (%)
benzo[a]antracene | 74 | 7.4
benzo[a]pyrene | 67 | 6.7
benzo[ghi]perylene | 35 | 3.5
benzo[b]fluorantene | 90 | 9
benzo[k]fluorantene | 25 | 2.5
chrysene | 73 | 7.3
phenantrene | 367 | 36.8
fluorantene | 232 | 23.2
indeno[1,2,3-cd]pyrene | 34 | 3.4
naftalene | 1 | 0.1
PAH10 total | 998 | 100
Source: Road construction research centre (OCW), 2003).
Table 3.8D PAH10 contents of asphalt granulate
PAK10 total
| binding agent | Asphalt (5% binding agent)
(mg/kg)
Tar | 5-20% | 15001)
Bitumen | 10-30 (mg/kg) | 0,5 -1,5
Bitumen_Dutch average | 3 (mg/kg) | 0.15
1) This is an uncertain figure and could be an overestimation of factor 1.5 - 2 if the 2 analysis of Rood et al. (1995) and
and OCW (2003) were representative. Just 2 analysis provide a too narrow basis.

## 3.9
To table of contents
Table 3.9A Profiles for leakage losses of engine oil, by compartiment |  |  |  | Table 3.9B Component profiles of engine oil
| Leakage losses of engine oil |  |  |  |  | Factor
| air | soil | water | Component
| % |  |  | arsenic | kgs | 7.7e-06
Urban areas | - | 0 | 100 | cadmium | " | 3.38e-05
Rural roads | - | 80 | 20 | chromium | " | 0.000148
Motorways | - | 80 | 20 | copper | " | 3.25e-06
|  |  |  | lead | " | 0.000825
It is assumed that 80% of engine oil leakage takes place within urban areas. |  |  |  | nickel | " | 0.00825
Division rural roads/motorways pro rato of driven kilometres |  |  |  | zinc | " | 0.00086
|  |  |  | PAH (10 of VROM) | " | 0.001
|  |  |  | PAH (6 of BORNEFF) | " | 0.00013
|  |  |  | phenanthrene | " | 0.0002
|  |  |  | anthracene | " | 0.00018
|  |  |  | fluoranthene | " | 0.00018
|  |  |  | chrysene | " | 0.000175
|  |  |  | benzo(a)pyrene | " | 0.0001
|  |  |  | benzo(a)anthracene | " | 0.0001
|  |  |  | benzo(b)fluoranthene | " | 0.00022
|  |  |  | benzo(k)fluoranthene | " | 6.5e-05
|  |  |  | benzo(ghi)perylene | " | 0.006
|  |  |  | indeno(1,2,3,cd)perylene | " | 0
|  |  |  | naphtalene | " | 0
Source:
Emission Registration Methodology reports for water emissions. Factsheet engine oil leakage; see:
Documentation on the website of the Dutch Emission Registration.

## 3.10
To table of contents
Table 3.10A Road traffic emission profiles for VOC-components
Component | Combustion emissions |  |  | Evaporative
| petrol | diesel | LPG | emissions
| without catalytic | before 2000 |  | (petrol)
converter
fraction of VOC
methane | 0.05 | 0.04 | 0.203
ethane | 0.013 | 0.01 | 0
propane | 0.001 | 0.01 | 0 | 0.01
n-butane | 0.029 | 0.019 | 0 | 0.019
i-butane | 0.011 | 0 | 0 | 0
n-pentane | 0.02 | 0.019 | 0 | 0.019
i-pentane | 0.041 | 0 | 0 | 0
hexanes | 0.067 | 0 | 0 | 0
heptanes | 0.044 | 0 | 0 | 0
octanes | 0.075 | 0 | 0
nonanes | 0.022 | 0 | 0
alkanes C>=10 | 0.009 | 0.288 | 0
ethene | 0.068 | 0.115 | 0
ethyn | 0.043 | 0.038 | 0
propene | 0.036 | 0.029 | 0
propadiene | 0.002 | 0 | 0
propyn | 0.003 | 0 | 0
1-butenes | 0.016 | 0.006 | 0 | 0.006
1,3-butadiene | 0.008 | 0.006 | 0
2-butenes | 0.006 | 0.006 | 0 | 0.006
1-pentenes | 0.007 | 0.005 | 0 | 0.005
2-pentenes | 0.01 | 0.005 | 0 | 0.005
1-hexenes | 0.006 | 0 | 0 | 0
1,3-hexenes | 0.006 | 0 | 0 | 0
alkenes C>=7 | 0.003 | 0.019 | 0 | 0.019
benzene | 0.043 | 0.019 | 0.03 | 0.019
toluene | 0.114 | 0.014 | 0 | 0.014
o-xylene | 0.024 | 0.005 | 0
m,p-xylene | 0.053 | 0.014 | 0 | 0.014
ethylbenzene | 0.02 | 0.005 | 0
styrene | 0.007 | 0 | 0
1,2,3-trimethylbenzene | 0.005 | 0 | 0
1,2,4-trimethylbenzene | 0.025 | 0 | 0
1,3,5-trimethylbenzene | 0.008 | 0 | 0
other aromatics C9 | 0.036 | 0 | 0
aromatics c>=10 | 0.043 | 0.192 | 0
formaldehyde | 0.016 | 0.058 | 0
aceetaldehyde | 0.003 | 0.019 | 0
sat. aldehyden C4 | 0.003 | 0.014 | 0
acroleïne | 0.002 | 0.014 | 0
crotonaldehyde | 0 | 0.01 | 0
benzaldehyde | 0.003 | 0.005 | 0
acetone | 0.001 | 0.014 | 0
Table 3.10B Road traffic emission profiles for VOC components, new factors
Component | petrol | diesel | diesel
| with catalytic | light duty | heavy duty
| converter | after 2000 | after 2000
fractie van VOS
aceetaldehyde | 0.006 | 0.075 | 0.061
acroleine | 0.001 | 0.007 | 0.006
Aldehydes C >4 | 0.005 | 0.03 | 0.041
benzaldehyde | 0.002 | 0.002 | 0.007
crotonaldehyde | 0.001 | 0.003 | 0.021
formaldehyde | 0.015 | 0.206 | 0.041
methacroleine | 0.001 | 0.002 | 0.01
propanale | 0.002 |  | 0.036
Aldehydes C >4 | 0.033 | 0.325 | 0.223
alkanes C<10 | 0.074 | 0.019 | 0.012
alkanes C>=10 | 0.001 | 0.091 | 0.017
decane | 0.001 | 0.02
ethane | 0.025 | 0.012 | 0.074
i-butane | 0.033 |  | 0.001
i-pentane | 0.028 |  | 0
isobutane | 0.001 | 0.001
isopentane | 0.016 | 0.008 | 0.007
methane | 0.124 | 0.203 | 0.041
n-butane | 0.01 | 0.002 | 0.007
n-decane | 0.018 |  | 0.113
n-heptane | 0.009 | 0.004 | 0.014
n-hexane | 0.013 | 0.003 | 0
n-hexadecane | 0 | 0.089 | 0.002
n-nonane | 0.007 |  | 0.047
n-cctane | 0.002 |  | 0.011
n-octadecane | 0 |  | 0.002
nonane | 0.002 |  | 0.003
n-pentane | 0.011 | 0.001
propane | 0.006 | 0.01 | 0.001
Alkanes | 0.381 | 0.463 | 0.352
1,3-butadiene | 0.002 | 0.001 | 0.001
1-butene | 0.005
1-butene + i-butene | 0.018
1-hexene | 0.001
1-pentene | 0 | 0
acetylene | 0.012 | 0.026 | 0.012
alkenes C < 8 | 0.009 | 0.002 | 0.008
ethene | 0.04 | 0.074 | 0.012
propene | 0.018 | 0.011 | 0.016
Alkenes C < 8 | 0.105 | 0.114 | 0.049
butyn | 0.006
0.008
propyn | 0.003
Alkynen | 0.009 |  | 0.008
1,2,3-trimethylbenzene | 0.014 | 0.001 | 0.011
1,2,4-trimethylbenzene | 0.059 | 0.004 | 0.038
1,3,5-trimethylbenzene | 0.013 | 0 | 0.009
2-ethyltoluene | 0.005 |  | 0.011
3-ethyltoluene | 0.013 |  | 0.026
4-ethyltoluene | 0.007 |  | 0.012
aromatics C >= 8 | 0.002 | 0.003 | 0.014
benzene | 0.071 | 0.03 | 0.061
ethylbenzene | 0.023 | 0.002 | 0.009
m&p-xylene | 0.068 | 0.007 | 0.028
o-xylene | 0.025 | 0.002 | 0.016
styrene | 0.01 |  | 0.003
toluene | 0.137 | 0.007 | 0.051
Aromatics C >= 8 | 0.447 | 0.056 | 0.289
acetone | 0.023 | 0.033 | 0.057
ketones C <15 | 0.002 | 0.005 | 0.067
Ketones C <15 | 0.025 | 0.038 | 0.124
Table 3.10C Profiles for PAH in VOC in road traffic exhaust gasses
| petrol | Diesel | LPG | Mopeds
| without catalytic |  |  | (2-stroke)
converter
grams/kg VOC
naphtalene | 0.967 | 6.77 | 0 | 0.175
anthracene | 0.00818 | 0.121 | 0.00887 | 0.0281
phenanthrene | 0.0559 | 0.475 | 0.0591 | 0.109
methylphenanthrene | 0.00898 | 0.131 | 0 | 0.014
dimethylfluorene | 0.00529 | 0.104 | 0 | 0.007
3,6-dimethylphenanthrene | 0.00529 | 0.0171 | 0.0003 | 0.007
fluoranthene | 0.0206 | 0.126 | 0.00443 | 0.0175
pyrene | 0.0251 | 0.155 | 0 | 0.0263
benzo(b)fluorene | 0.00369 | 0.042 | 0.0003 | 0.00175
benzo(a)anthracene | 0.00289 | 0.021 | 0.0003 | 0.0263
chrysene | 0.00818 | 0.0677 | 0.00059 | 0.00175
cyclpentapyrene | 0.00529 | 0.07 | 0 | 0.014
triphenylene | 0.00259 | 0.0171 | 0 | 0.00088
methylchrysene | 0.00032 | 0.00338 | 0 | 0.00035
benz(c)phenantrene | 0.0018 | 0.0169 | 0 | 0.00175
benzo(b)fluoranthene | 0.0018 | 0.0169 | 0.0003 | 0.00175
benzo(j)fluoranthene | 0.0018 | 0.0169 | 0 | 0.00175
benzo(k)fluoranthene | 0.0018 | 0.00643 | 0 | 0.00175
benzo(a)pyrene | 0.0018 | 0.0169 | 0 | 0.00263
benzo(e)pyrene | 0.00369 | 0.0338 | 0.0003 | 0.00351
perylene | 0.00132 | 0.00677 | 0 | 0.00175
cyclopentabenzopyrene | 0.0132 | 0.00677 | 0 | 0.00175
dibenzoanthracene | 0.00042 | 0.00338 | 0 | 0.00088
indenofluoranthene | 0.00042 | 0.00338 | 0 | 0.00088
indeno(1,2,3,cd)perylene | 0.0021 | 0 | 0.00059 | 0.00175
benzo(ghi)perylene | 0.00289 | 0.00257 | 0 | 0.0105
cyclopentabenzoperylene | 0.00042 | 0.00338 | 0 | 0.00088
antanthrene | 0.00212 | 0.0042 | 0 | 0.00175
coronene | 0.00058 | 0.0362 | 0 | 0.00175
acenaphtene | 0.0148 | 0.0508 | 0 | 0.00526
acenaftylene | 0.0148 | 0.169 | 0 | 0.0175
fluorene | 0.0148 | 0.169 | 0 | 0.0175
benz(a,h)antanthrene | 0.00659 | 0.0508 | 0 | 0.00175
total PAH-Borneff | 0.03099 | 0.1688 | 0.00532 | 0.03588
total PAH-VROM | 1.0713 | 7.6066 | 0.07388 | 0.37428
total PAH-EPA | 1.2064 | 8.7344 | 0.07508 | 0.50597
Table 3.10D PAH-profiles petrol fuelled vehicles with cat and diesel vehicles 2000 and after
PAH-component | Fraction of | Fraction
|  | Petrol | Diesel
anthracene | VOS | 2,6·10-5 | 1,1·10-4
phenanthrene |  | 8,2·10-5 | 8,8·10-4
fluoranthene |  | 4,1·10-5 | 2,5·10-4
naphtalene |  | 1,2·10-3 | 5,8·10-3
benzo(a)anthracene | PM10 | 9,3·10-5 | 1,3·10-4
benzo(a)pyrene |  | 7,5·10-5 | 6,0·10-5
benzo(b)fluoranthene |  | 8,5·10-5 | 7,0·10-5
benzo(ghi)perylene |  | 1,1·10-4 | 8,1·10-5
benzo(k)fluoranthene |  | 5,9·10-5 | 5,5·10-5
bhrysene |  | 2,0·10-4 | 2,4·10-4
indeno(123-cd)pyrene |  | 5,2·10-5 | 3,5·10-5
Source: TNO
Table 3.10E Profiles for dioxines in VOC in road traffic exhaust gasses
Factor
Petrol without catalytic converter | 2e-08
Petrol with catalytic converter | 1e-08
Petrol two-stroke | 2.5e-08
Diesel | 2.5e-08
Source: VROM (Ministry of Spacial and Environmental Planning), 1993. Publication series Emission Registration.
Emission factors for Volatile Organic Compounds (VOC) from combustion engines. no. 10, April 1993, The Hague (in Dutch).

## 3.11
To table of contents
Table 3.11 Basic emission factors for road traffic, 2019 |  |  |  |  | Including correction factors for driving with cold engine, airconditioner and ageing
Vehicle code | Vehicle category | Fuel type | Environment class | Model year(s) | CO |  |  | VOC for combustion |  |  | NOx |  |  | PM10 for combustion |  |  | NH3 |  |  | N2O |  |  | EC |  |  | CO2
CH4 included
[5 empty] | RT1 | RT2 | RT3 | RT1 | RT2 | RT3 | RT1 | RT2 | RT3 | RT1 | RT2 | RT3 | RT1 | RT2 | RT3 | RT1 | RT2 | RT3 | RT1 | RT2 | RT3 | RT1 | RT2 | RT3
grams/vehicle km
BABBEUR0 | Bus | Petrol | Euro-0 | all | 92.01 | 41.874 | 37.0727 | 24.996 | 4.7778 | 8.2642 | 6.4198 | 9.6758 | 13.8442 | 0.39409 | 0.3988 | 0.40306 | 0.003 | 0.003 | 0.003 | 0 | 0 | 0 | 0.078818 | 0.07976 | 0.080611 | 1064.24 | 709.4933 | 785.754
BABCEEV5 | Bus | CNG | Euro-5 | 2005-2013 | 4.6184 | 3.09 | 2.6818 | 2.51 | 1.6793 | 1.4575 | 2.192 | 1.4613 | 1.5042 | 0.030421 | 0.036171 | 0.036848 | 0.003 | 0.003 | 0.003 | 0.006 | 0.002 | 0.002 | 0.002632 | 0.001147 | 0.000448 | 1004 | 671.74 | 573.6675
BABCEUR4 | Bus | CNG | Euro-4 | 2005-2009 | 6.07 | 4.0797 | 3.5496 | 3.035 | 2.0399 | 1.7748 | 7.4594 | 4.3865 | 2.4488 | 0.04485 | 0.01955 | 0.007619 | 0.003 | 0.003 | 0.003 | 0.006 | 0.002 | 0.002 | 0.006728 | 0.002933 | 0.001143 | 1003.6 | 674.5328 | 586.8876
BABCEUR5 | Bus | CNG | Euro-5 | 2009-2013 | 4.6184 | 3.09 | 2.6818 | 2.51 | 1.6793 | 1.4575 | 4.8125 | 2.83 | 1.5816 | 0.0975 | 0.0425 | 0.01658 | 0.003 | 0.003 | 0.003 | 0.006 | 0.002 | 0.002 | 0.002632 | 0.001147 | 0.000448 | 1004 | 671.74 | 573.6675
BABCEUR6 | Bus | CNG | Euro-6 | 2012 and later | 3.514 | 2.3511 | 2.0078 | 1.506 | 1.0076 | 0.8605 | 0.69475 | 0.41904 | 0.3252 | 0.015103 | 0.00911 | 0.00707 | 0.003 | 0.003 | 0.003 | 0.006 | 0.002 | 0.002 | 0.002632 | 0.001147 | 0.000447 | 983.92 | 593.4501 | 460.5515
BABDEEV5SCR | Bus | Diesel | Euro-5EV SCR | 2006-2013 | 0.23857 | 0.11043 | 0.067805 | 0.02734 | 0.01378 | 0.010728 | 4.4857 | 2.25 | 1.5799 | 0.036505 | 0.043405 | 0.008016 | 0.018 | 0.018 | 0.018 | 0.033 | 0.04 | 0.034 | 0.027379 | 0.032554 | 0.006012 | 1004 | 671.74 | 573.6675
BABDEUR0 | Bus | Diesel | Euro-0 | 1988-1993 | 6.4414 | 3.8676 | 2.9833 | 4.59 | 1.4404 | 1.393 | 16.8675 | 12.3625 | 11.2631 | 1.1286 | 0.65026 | 0.49906 | 0.003 | 0.003 | 0.003 | 0 | 0 | 0 | 0.56429 | 0.32513 | 0.24953 | 1064.24 | 695.2996 | 616.3803
BABDEUR1 | Bus | Diesel | Euro-1 | 1990-1997 | 2.5329 | 1.4226 | 0.907 | 0.86966 | 0.46784 | 0.38753 | 13.475 | 8.9833 | 6.3058 | 0.47542 | 0.31117 | 0.22368 | 0.003 | 0.003 | 0.003 | 0.012 | 0.01 | 0.007 | 0.30902 | 0.20226 | 0.14539 | 1064.24 | 718.9165 | 616.2805
BABDEUR2 | Bus | Diesel | Euro-2 | 1993-2001 | 2.4158 | 1.133 | 0.66533 | 0.58083 | 0.31145 | 0.25363 | 12.246 | 8.0732 | 6.5175 | 0.30542 | 0.28117 | 0.11119 | 0.003 | 0.003 | 0.003 | 0.012 | 0.01 | 0.006 | 0.19852 | 0.18276 | 0.072272 | 1064.24 | 730.4335 | 634.4292
BABDEUR2DPF | Bus | Diesel | Euro-2 closed particulate filter | 1993-2001 | 2.4158 | 1.133 | 0.66533 | 0.58083 | 0.31145 | 0.25363 | 12.246 | 8.0732 | 6.5175 | 0.030421 | 0.036171 | 0.014303 | 0.003 | 0.003 | 0.003 | 0.012 | 0.01 | 0.006 | 0.004563 | 0.005426 | 0.002145 | 1064.24 | 730.4335 | 634.4292
BABDEUR2HOF | Bus | Diesel | Euro-2 half open particulate filter | 1997-2001 | 2.4158 | 1.133 | 0.66533 | 0.58083 | 0.31145 | 0.25363 | 12.246 | 8.0732 | 6.5175 | 0.17542 | 0.17117 | 0.11119 | 0.003 | 0.003 | 0.003 | 0.012 | 0.01 | 0.006 | 0.13157 | 0.12838 | 0.083391 | 1064.24 | 730.4335 | 634.4292
BABDEUR3 | Bus | Diesel | Euro-3 | 2000-2006 | 2.2411 | 1.061 | 0.6643 | 0.53086 | 0.28323 | 0.22767 | 10.773 | 6.3293 | 4.3563 | 0.22542 | 0.19117 | 0.10903 | 0.003 | 0.003 | 0.003 | 0.006 | 0.006 | 0.005 | 0.15779 | 0.13382 | 0.076321 | 1044.16 | 706.5976 | 610.7863
BABDEUR3DPF | Bus | Diesel | Euro-3 closed particulate filter | 2000-2006 | 2.2411 | 1.061 | 0.6643 | 0.53086 | 0.28323 | 0.22767 | 10.773 | 6.3293 | 4.3563 | 0.030421 | 0.036171 | 0.020629 | 0.003 | 0.003 | 0.003 | 0.006 | 0.006 | 0.005 | 0.004563 | 0.005426 | 0.003094 | 1044.16 | 706.5976 | 610.7863
BABDEUR3DPFSCR | Bus | Diesel | Euro-3 closed particulate filter SCR | 2000-2006 | 2.2411 | 1.061 | 0.6643 | 0.53086 | 0.28323 | 0.22767 | 6.4638 | 3.7976 | 4.3563 | 0.030421 | 0.036171 | 0.020629 | 0.06 | 0.06 | 0.06 | 0.006 | 0.006 | 0.005 | 0.004563 | 0.005426 | 0.003094 | 1044.16 | 706.5976 | 610.7863
BABDEUR3HOF | Bus | Diesel | Euro-3 half open particulate filter | 2001-2006 | 2.2411 | 1.061 | 0.6643 | 0.53086 | 0.28323 | 0.22767 | 10.773 | 6.3293 | 4.3563 | 0.12542 | 0.12117 | 0.10903 | 0.003 | 0.003 | 0.003 | 0.006 | 0.006 | 0.005 | 0.094066 | 0.090878 | 0.081772 | 1044.16 | 706.5976 | 610.7863
BABDEUR4 | Bus | Diesel | Euro-4 | 2005-2009 | 0.23637 | 0.10879 | 0.070081 | 0.0267 | 0.013495 | 0.010811 | 8.285 | 4.2125 | 3.0294 | 0.0975 | 0.0425 | 0.019176 | 0.003 | 0.003 | 0.003 | 0.0128 | 0.0138 | 0.0114 | 0.057038 | 0.024862 | 0.009699 | 1065.45 | 716.106 | 623.0591
BABDEUR4EGR | Bus | Diesel | Euro-4 EGR | 2005-2009 | 0.23637 | 0.10879 | 0.066387 | 0.0267 | 0.013495 | 0.010458 | 9.95 | 6.8 | 2.8353 | 0.10542 | 0.10117 | 0.10106 | 0.003 | 0.003 | 0.003 | 0.0128 | 0.0138 | 0.0114 | 0.079066 | 0.075878 | 0.075795 | 1044.56 | 702.0647 | 601.2166
BABDEUR4SCR | Bus | Diesel | Euro-4 SCR | 2005-2009 | 0.23637 | 0.10879 | 0.066387 | 0.0267 | 0.013495 | 0.010458 | 7.725 | 3.35 | 2.8353 | 0.075421 | 0.051171 | 0.051115 | 0.045 | 0.045 | 0.045 | 0.0128 | 0.0138 | 0.0114 | 0.056566 | 0.038378 | 0.038336 | 1024.08 | 688.2987 | 589.4281
BABDEUR5EGR | Bus | Diesel | Euro-5 EGR | 2005-2013 | 0.23857 | 0.11043 | 0.067805 | 0.02734 | 0.01378 | 0.010728 | 5.7777 | 4.5672 | 1.5799 | 0.10542 | 0.10117 | 0.10106 | 0.003 | 0.003 | 0.003 | 0.0332 | 0.0402 | 0.0336 | 0.079066 | 0.075878 | 0.075795 | 1004 | 671.74 | 573.6675
BABDEUR5SCR | Bus | Diesel | Euro-5 SCR | 2005-2013 | 0.23857 | 0.11043 | 0.067805 | 0.02734 | 0.01378 | 0.010728 | 4.4857 | 2.25 | 1.5799 | 0.075421 | 0.051171 | 0.051115 | 0.018 | 0.018 | 0.018 | 0.0332 | 0.0402 | 0.0336 | 0.056566 | 0.038378 | 0.038336 | 1004 | 671.74 | 573.6675
BABDEUR6 | Bus | Diesel | Euro-6 | 2012 and later | 1.2973 | 0.66575 | 0.41766 | 0.02734 | 0.01378 | 0.010728 | 0.99554 | 0.6052 | 0.29785 | 0.015103 | 0.00911 | 0.00707 | 0.003 | 0.003 | 0.003 | 0.0415 | 0.039 | 0.029 | 0.005265 | 0.002295 | 0.000895 | 983.92 | 593.4501 | 460.5515
BABDPR82 | Bus | Petrol | pre-Euro | 1982 and earlier | 12.8507 | 5.1097 | 2.8397 | 11.1525 | 4.4291 | 2.6507 | 16.4901 | 17.706 | 17.1014 | 5.5977 | 2.1836 | 1.2719 | 0 | 0 | 0 | 0 | 0 | 0 | 0 | 0 | 0 | 1064.24 | 695.2996 | 616.3803
BABEZEEV | Bus | Electricity | - | all | 0 | 0 | 0 | 0 | 0 | 0 | 0 | 0 | 0 | 0 | 0 | 0 | 0 | 0 | 0 | 0 | 0 | 0 | 0 | 0 | 0 | 0 | 0 | 0
BABHZEEV | Bus | Hydrogen | - | all | 0 | 0 | 0 | 0 | 0 | 0 | 0 | 0 | 0 | 0 | 0 | 0 | 0 | 0 | 0 | 0 | 0 | 0 | 0 | 0 | 0 | 0 | 0 | 0
BABLEUR0 | Bus | LPG | Pre-Euro | all | 2.4926 | 1.5952 | 1.4181 | 1.4224 | 0.38883 | 0.67393 | 13.701 | 11.439 | 8.5119 | 0.098522 | 0.099701 | 0.10076 | 0.003 | 0.003 | 0.003 | 0 | 0 | 0 | 0.019704 | 0.01994 | 0.020153 | 1064.24 | 709.4933 | 785.754
LBAB1982 | Delivery van | Petrol | Pre-Euro | 1982 | 29.4955 | 12.9349 | 14.2668 | 5.1173 | 2.0805 | 2.7157 | 3.8424 | 3.6384 | 6.4332 | 0.066 | 0.045433 | 0.015332 | 0.002 | 0.002 | 0.002 | 0 | 0 | 0 | 0.0165 | 0.011358 | 0.003833 | 272.056 | 194.5176 | 168.7237
LBAB1983 | Delivery van | Petrol | Pre-Euro | 1983 | 28.3156 | 12.6837 | 13.1617 | 5.0112 | 2.0679 | 2.5907 | 3.6742 | 3.4796 | 6.1408 | 0.062 | 0.041483 | 0.014237 | 0.002 | 0.002 | 0.002 | 0 | 0 | 0 | 0.0155 | 0.010371 | 0.003559 | 272.056 | 194.5176 | 168.7237
LBAB1984 | Delivery van | Petrol | Pre-Euro | 1984 | 27.0047 | 12.4326 | 12.0565 | 4.9184 | 2.0425 | 2.4835 | 3.6742 | 3.4796 | 6.1408 | 0.058 | 0.037532 | 0.013142 | 0.002 | 0.002 | 0.002 | 0 | 0 | 0 | 0.0145 | 0.009383 | 0.003285 | 272.056 | 194.5176 | 168.7237
LBAB1985 | Delivery van | Petrol | Pre-Euro | 1985 | 25.6938 | 12.307 | 10.9513 | 4.8123 | 2.0171 | 2.3584 | 3.6742 | 3.4796 | 6.1408 | 0.054 | 0.033581 | 0.012047 | 0.002 | 0.002 | 0.002 | 0 | 0 | 0 | 0.0135 | 0.008395 | 0.003012 | 272.056 | 194.5176 | 168.7237
LBAB1986 | Delivery van | Petrol | Pre-Euro | 1986 | 24.514 | 12.0558 | 9.8461 | 4.7063 | 2.0044 | 2.2333 | 3.6742 | 3.4796 | 6.1408 | 0.05 | 0.029631 | 0.010951 | 0.002 | 0.002 | 0.002 | 0 | 0 | 0 | 0.0125 | 0.007408 | 0.002738 | 272.056 | 194.5176 | 168.7237
LBAB1987 | Delivery van | Petrol | Pre-Euro | 1987 | 24.2518 | 11.9302 | 9.6452 | 4.6665 | 1.9791 | 2.1976 | 3.6742 | 3.4796 | 6.1408 | 0.053 | 0.031606 | 0.015332 | 0.002 | 0.002 | 0.002 | 0 | 0 | 0 | 0.01325 | 0.007901 | 0.003833 | 272.056 | 194.5176 | 168.7237
LBAB1988 | Delivery van | Petrol | Pre-Euro | 1988 | 23.9896 | 11.6791 | 9.5447 | 4.6135 | 1.9664 | 2.1797 | 3.6742 | 3.4796 | 6.1408 | 0.053 | 0.031606 | 0.015332 | 0.002 | 0.002 | 0.002 | 0 | 0 | 0 | 0.01325 | 0.007901 | 0.003833 | 272.056 | 194.5176 | 168.7237
LBAB1989 | Delivery van | Petrol | Pre-Euro | 1989 | 23.5964 | 11.5535 | 9.4442 | 4.5737 | 1.941 | 2.144 | 3.6742 | 3.4796 | 6.1408 | 0.053 | 0.031606 | 0.015332 | 0.002 | 0.002 | 0.002 | 0 | 0 | 0 | 0.01325 | 0.007901 | 0.003833 | 272.056 | 194.5176 | 168.7237
LBAB1990 | Delivery van | Petrol | Pre-Euro | 1990 | 23.3342 | 11.4279 | 9.2433 | 4.5207 | 1.9156 | 2.1261 | 3.6742 | 3.4796 | 6.1408 | 0.053 | 0.031606 | 0.015332 | 0.002 | 0.002 | 0.002 | 0 | 0 | 0 | 0.01325 | 0.007901 | 0.003833 | 272.056 | 194.5176 | 168.7237
LBAB1991 | Delivery van | Petrol | Pre-Euro | 1991 | 22.9409 | 11.3023 | 9.1428 | 4.4809 | 1.9029 | 2.1083 | 3.6742 | 3.4796 | 6.1408 | 0.053 | 0.031606 | 0.015332 | 0.002 | 0.002 | 0.002 | 0 | 0 | 0 | 0.01325 | 0.007901 | 0.003833 | 272.056 | 194.5176 | 168.7237
LBAB1992 | Delivery van | Petrol | Pre-Euro | 1992 | 22.9409 | 11.3023 | 9.1428 | 4.4809 | 1.9029 | 2.1083 | 3.6742 | 3.4796 | 6.1408 | 0.053 | 0.031606 | 0.015332 | 0.002 | 0.002 | 0.002 | 0 | 0 | 0 | 0.01325 | 0.007901 | 0.003833 | 272.056 | 194.5176 | 168.7237
LBAB1993 | Delivery van | Petrol | Pre-Euro | 1993 | 17.5 | 8.4767 | 8.5647 | 3.38 | 1.4265 | 1.9749 | 2.62 | 2.6029 | 5.7525 | 0.053 | 0.031606 | 0.015332 | 0 | 0 | 0 | 0 | 0 | 0 | 0 | 0 | 0 | 272.056 | 194.5176 | 168.7237
LBAB1994 | Delivery van | Petrol | Pre-Euro | 1994 | 17.5 | 8.4767 | 8.5647 | 3.38 | 1.4265 | 1.9749 | 2.62 | 2.6029 | 5.7525 | 0.053 | 0.031606 | 0.015332 | 0 | 0 | 0 | 0 | 0 | 0 | 0 | 0 | 0 | 272.056 | 194.5176 | 168.7237
LBABEUR1 | Delivery van | Petrol | Euro-1 | 1993-1996 | 8.1441 | 10.2362 | 2.2099 | 0.37071 | 0.19872 | 0.082434 | 0.46613 | 0.78098 | 0.41521 | 0.00231 | 0.001155 | 0.001853 | 0.07 | 0.13223 | 0.073915 | 0.06115 | 0.052 | 0.052 | 0.000578 | 0.000289 | 0.000463 | 277.4889 | 166.8875 | 187.7991
LBABEUR2 | Delivery van | Petrol | Euro-2 | 1995-2000 | 2.8813 | 1.7407 | 2.0029 | 0.2182 | 0.068597 | 0.062997 | 0.2812 | 0.2059 | 0.1314 | 0.007475 | 0.005083 | 0.004996 | 0.084692 | 0.14917 | 0.083959 | 0.02665 | 0.022 | 0.022 | 0.001869 | 0.001271 | 0.001249 | 253.1634 | 163.5894 | 196.8153
LBABEUR3 | Delivery van | Petrol | Euro-3 | 2000-2004 | 1.8148 | 0.98792 | 0.69813 | 0.22432 | 0.017368 | 0.02232 | 0.1088 | 0.026581 | 0.031491 | 0.003844 | 0.001408 | 0.004996 | 0.058468 | 0.029541 | 0.065016 | 0.0077 | 0.005 | 0.005 | 0.000577 | 0.000211 | 0.000749 | 258.1645 | 154.9233 | 200.7
LBABEUR4 | Delivery van | Petrol | Euro-4 | 2003-2010 | 1.4494 | 0.28087 | 0.54978 | 0.22086 | 0.01383 | 0.016855 | 0.068764 | 0.044538 | 0.014104 | 0.004213 | 0.001545 | 0.004996 | 0.037734 | 0.029497 | 0.06492 | 0.0032 | 0.002 | 0.002 | 0.000632 | 0.000232 | 0.000749 | 245.8168 | 145.4813 | 193.7644
LBABEUR5 | Delivery van | Petrol | Euro-5 | 2009-2014 | 1.1595 | 0.2247 | 0.43982 | 0.17669 | 0.011064 | 0.013484 | 0.055011 | 0.03563 | 0.011283 | 0.00337 | 0.001236 | 0.004996 | 0.018245 | 0.029454 | 0.064824 | 0.0032 | 0.002 | 0.002 | 0.000842 | 0.000309 | 0.001249 | 222.2397 | 131.5278 | 175.1799
LBABEUR6 | Delivery van | Petrol | Euro-6 | 2014 and later | 1.1595 | 0.2247 | 0.43982 | 0.17669 | 0.011064 | 0.013484 | 0.055011 | 0.03563 | 0.011283 | 0.00337 | 0.001236 | 0.004996 | 0.008811 | 0.02941 | 0.064728 | 0.0032 | 0.002 | 0.002 | 0.00118 | 0.000433 | 0.001749 | 199.0282 | 117.7905 | 156.8834
LBABPR82 | Delivery van | Petrol | pre-Euro | before 1982 | 42.577 | 16.583 | 23.1846 | 6.6498 | 2.6099 | 4.0377 | 4.1804 | 3.9572 | 6.9907 | 0.0954 | 0.061632 | 0.017978 | 0.002 | 0.002 | 0.002 | 0 | 0 | 0 | 0.02385 | 0.015408 | 0.004495 | 272.056 | 194.5176 | 168.7237
LBABR3WC | Delivery van | Petrol | Pre-Euro regulated catalytic converter | 1991-1994 | 4.7616 | 10.2362 | 2.2099 | 0.2526 | 0.19872 | 0.082434 | 0.38396 | 0.78098 | 0.41521 | 0.007475 | 0.001155 | 0.000428 | 0.002 | 0.002 | 0.002 | 0 | 0 | 0 | 0.001869 | 0.000289 | 0.000107 | 288.2202 | 140.6352 | 203.4481
LBACEUR5 | Delivery van | CNG | Euro-5 | 2014 and older | 0.743 | 0.39106 | 0.52218 | 0.22401 | 0.033355 | 0.066458 | 0.12173 | 0.093811 | 0.020768 | 0.002852 | 0.001299 | 0.004996 | 0.018245 | 0.029454 | 0.064824 | 0.003 | 0.002 | 0.002 | 0.000428 | 0.000195 | 0.000749 | 172.5282 | 89.7388 | 141.3612
LBACEUR6 | Delivery van | CNG | Euro-6 | 2014 and later | 0.743 | 0.39106 | 0.50913 | 0.22401 | 0.033355 | 0.06541 | 0.12173 | 0.093811 | 0.018626 | 0.002852 | 0.001299 | 0.004996 | 0.008811 | 0.02941 | 0.064728 | 0.003 | 0.002 | 0.002 | 0.000428 | 0.000195 | 0.000749 | 155.8383 | 81.0578 | 125.4681
LBAD1982LCH | Delivery van | Diesel | Pre-Euro light | 1982 | 2.2065 | 0.96574 | 0.97871 | 1.0044 | 0.6446 | 0.7495 | 1.7316 | 1.6514 | 1.4656 | 1.4992 | 0.74446 | 0.24797 | 0.001 | 0.001 | 0.001 | 0 | 0 | 0 | 0.82458 | 0.40945 | 0.13638 | 245.611 | 146.836 | 145.1511
LBAD1982ZWA | Delivery van | Diesel | Pre-Euro heavy | 1982 | 2.6968 | 1.2072 | 0.99575 | 1.2227 | 0.80575 | 0.7636 | 2.157 | 2.0643 | 1.477 | 1.4992 | 0.74446 | 0.24905 | 0.001 | 0.001 | 0.001 | 0 | 0 | 0 | 0.82458 | 0.40945 | 0.13698 | 358.6181 | 216.5796 | 213.9412
LBAD1983LCH | Delivery van | Diesel | Pre-Euro light | 1983 | 1.9963 | 0.87794 | 0.83889 | 0.85766 | 0.56786 | 0.68136 | 1.6714 | 1.606 | 1.5171 | 1.2625 | 0.6484 | 0.21936 | 0.001 | 0.001 | 0.001 | 0 | 0 | 0 | 0.69438 | 0.35662 | 0.12065 | 245.611 | 146.836 | 145.1511
LBAD1983ZWA | Delivery van | Diesel | Pre-Euro heavy | 1983 | 2.44 | 1.0974 | 0.8535 | 1.0441 | 0.70983 | 0.69419 | 2.0819 | 2.0074 | 1.5289 | 1.2625 | 0.6484 | 0.22032 | 0.001 | 0.001 | 0.001 | 0 | 0 | 0 | 0.69438 | 0.35662 | 0.12117 | 358.6181 | 216.5796 | 213.9412
LBAD1984LCH | Delivery van | Diesel | Pre-Euro light | 1984 | 1.7862 | 0.79015 | 0.83889 | 0.69967 | 0.49112 | 0.61323 | 1.6112 | 1.5605 | 1.5599 | 1.0521 | 0.57635 | 0.18121 | 0.001 | 0.001 | 0.001 | 0 | 0 | 0 | 0.57865 | 0.317 | 0.099664 | 245.611 | 146.836 | 145.1511
LBAD1984ZWA | Delivery van | Diesel | Pre-Euro heavy | 1984 | 2.1831 | 0.98769 | 0.8535 | 0.85177 | 0.6139 | 0.62477 | 2.0069 | 1.9506 | 1.572 | 1.0521 | 0.57635 | 0.182 | 0.001 | 0.001 | 0.001 | 0 | 0 | 0 | 0.57865 | 0.317 | 0.1001 | 358.6181 | 216.5796 | 213.9412
LBAD1985LCH | Delivery van | Diesel | Pre-Euro light | 1985 | 1.576 | 0.70235 | 0.83889 | 0.55297 | 0.41438 | 0.54509 | 1.551 | 1.5302 | 1.6028 | 0.81537 | 0.4803 | 0.1526 | 0.001 | 0.001 | 0.001 | 0 | 0 | 0 | 0.44845 | 0.26416 | 0.083927 | 245.611 | 146.836 | 145.1511
LBAD1985ZWA | Delivery van | Diesel | Pre-Euro heavy | 1985 | 1.9263 | 0.87794 | 0.8535 | 0.67317 | 0.51798 | 0.55535 | 1.9319 | 1.9128 | 1.6152 | 0.81537 | 0.4803 | 0.15326 | 0.001 | 0.001 | 0.001 | 0 | 0 | 0 | 0.44845 | 0.26416 | 0.084295 | 358.6181 | 216.5796 | 213.9412
LBAD1986LCH | Delivery van | Diesel | Pre-Euro light | 1986 | 1.3659 | 0.61456 | 0.69908 | 0.40626 | 0.33765 | 0.49967 | 1.4907 | 1.4848 | 1.6456 | 0.73647 | 0.43227 | 0.1526 | 0.001 | 0.001 | 0.001 | 0 | 0 | 0 | 0.40506 | 0.23775 | 0.083927 | 245.611 | 146.836 | 145.1511
LBAD1986ZWA | Delivery van | Diesel | Pre-Euro heavy | 1986 | 1.6694 | 0.7682 | 0.71125 | 0.49458 | 0.42206 | 0.50907 | 1.8569 | 1.8559 | 1.6584 | 0.73647 | 0.43227 | 0.15326 | 0.001 | 0.001 | 0.001 | 0 | 0 | 0 | 0.40506 | 0.23775 | 0.084295 | 358.6181 | 216.5796 | 213.9412
LBAD1987LCH | Delivery van | Diesel | Pre-Euro light | 1987 | 1.3501 | 0.60578 | 0.69208 | 0.40118 | 0.33304 | 0.47128 | 1.5494 | 1.5431 | 1.7095 | 0.68386 | 0.38424 | 0.1526 | 0.001 | 0.001 | 0.001 | 0 | 0 | 0 | 0.37612 | 0.21133 | 0.083927 | 245.611 | 146.836 | 145.1511
LBAD1987ZWA | Delivery van | Diesel | Pre-Euro heavy | 1987 | 1.6502 | 0.75723 | 0.70414 | 0.4884 | 0.4163 | 0.48015 | 1.93 | 1.9289 | 1.7228 | 0.68386 | 0.38424 | 0.15326 | 0.001 | 0.001 | 0.001 | 0 | 0 | 0 | 0.37612 | 0.21133 | 0.084295 | 358.6181 | 216.5796 | 213.9412
LBAD1988LCH | Delivery van | Diesel | Pre-Euro light | 1988 | 1.3423 | 0.60139 | 0.68859 | 0.39864 | 0.33074 | 0.46844 | 1.5701 | 1.5647 | 1.723 | 0.63126 | 0.33621 | 0.1526 | 0.001 | 0.001 | 0.001 | 0 | 0 | 0 | 0.34719 | 0.18491 | 0.083927 | 245.611 | 146.836 | 145.1511
LBAD1988ZWA | Delivery van | Diesel | Pre-Euro heavy | 1988 | 1.6405 | 0.75174 | 0.70058 | 0.4853 | 0.41342 | 0.47725 | 1.9558 | 1.9558 | 1.7364 | 0.63126 | 0.33621 | 0.15326 | 0.001 | 0.001 | 0.001 | 0 | 0 | 0 | 0.34719 | 0.18491 | 0.084295 | 358.6181 | 216.5796 | 213.9412
LBAD1989LCH | Delivery van | Diesel | Pre-Euro light | 1989 | 1.3344 | 0.597 | 0.6851 | 0.3961 | 0.32844 | 0.4656 | 1.5916 | 1.5847 | 1.7433 | 0.57865 | 0.31219 | 0.1526 | 0.001 | 0.001 | 0.001 | 0 | 0 | 0 | 0.31826 | 0.17171 | 0.083927 | 245.611 | 146.836 | 145.1511
LBAD1989ZWA | Delivery van | Diesel | Pre-Euro heavy | 1989 | 1.6309 | 0.74625 | 0.69703 | 0.48221 | 0.41055 | 0.47436 | 1.9825 | 1.9809 | 1.7569 | 0.57865 | 0.31219 | 0.15326 | 0.001 | 0.001 | 0.001 | 0 | 0 | 0 | 0.31826 | 0.17171 | 0.084295 | 358.6181 | 216.5796 | 213.9412
LBAD1990LCH | Delivery van | Diesel | Pre-Euro light | 1990 | 1.3344 | 0.597 | 0.6851 | 0.3961 | 0.32844 | 0.4656 | 1.5916 | 1.5847 | 1.7433 | 0.57865 | 0.31219 | 0.1526 | 0.001 | 0.001 | 0.001 | 0 | 0 | 0 | 0.31826 | 0.17171 | 0.083927 | 245.611 | 146.836 | 145.1511
LBAD1990ZWA | Delivery van | Diesel | Pre-Euro heavy | 1990 | 1.6309 | 0.74625 | 0.69703 | 0.48221 | 0.41055 | 0.47436 | 1.9825 | 1.9809 | 1.7569 | 0.57865 | 0.31219 | 0.15326 | 0.001 | 0.001 | 0.001 | 0 | 0 | 0 | 0.31826 | 0.17171 | 0.084295 | 358.6181 | 216.5796 | 213.9412
LBAD1991LCH | Delivery van | Diesel | Pre-Euro light | 1991 | 1.3344 | 0.597 | 0.6851 | 0.3961 | 0.32844 | 0.4656 | 1.5916 | 1.5847 | 1.7433 | 0.57865 | 0.31219 | 0.1526 | 0.001 | 0.001 | 0.001 | 0 | 0 | 0 | 0.31826 | 0.17171 | 0.083927 | 245.611 | 146.836 | 145.1511
LBAD1991ZWA | Delivery van | Diesel | Pre-Euro heavy | 1991 | 1.6309 | 0.74625 | 0.69703 | 0.48221 | 0.41055 | 0.47436 | 1.9825 | 1.9809 | 1.7569 | 0.57865 | 0.31219 | 0.15326 | 0.001 | 0.001 | 0.001 | 0 | 0 | 0 | 0.31826 | 0.17171 | 0.084295 | 358.6181 | 216.5796 | 213.9412
LBAD1992LCH | Delivery van | Diesel | Pre-Euro light | 1992 | 1.3344 | 0.597 | 0.6851 | 0.3961 | 0.32844 | 0.4656 | 1.5916 | 1.5847 | 1.7433 | 0.57865 | 0.31219 | 0.1526 | 0.001 | 0.001 | 0.001 | 0 | 0 | 0 | 0.31826 | 0.17171 | 0.083927 | 245.611 | 146.836 | 145.1511
LBAD1992ZWA | Delivery van | Diesel | Pre-Euro heavy | 1992 | 1.6309 | 0.74625 | 0.69703 | 0.48221 | 0.41055 | 0.47436 | 1.9825 | 1.9809 | 1.7569 | 0.57865 | 0.31219 | 0.15326 | 0.001 | 0.001 | 0.001 | 0 | 0 | 0 | 0.31826 | 0.17171 | 0.084295 | 358.6181 | 216.5796 | 213.9412
LBADEUA6CL1 | Delivery van | Diesel | Euro-6A light | 2014-2018 | 0.48733 | 0.25503 | 0.16647 | 0.017084 | 0.011757 | 0.013077 | 0.53442 | 0.39722 | 0.40371 | 0.001 | 0.001 | 0.002 | 0.002703 | 0.002156 | 0.001861 | 0.010125 | 0.004 | 0.004 | 0.0005 | 0.0005 | 0.0005 | 194.7718 | 145.2219 | 146.4174
LBADEUA6CL2 | Delivery van | Diesel | Euro-6A medium weight | 2014-2019 | 0.48733 | 0.25503 | 0.16647 | 0.017084 | 0.011757 | 0.013077 | 0.37242 | 0.27265 | 0.34811 | 0.001 | 0.001 | 0.002 | 0.001885 | 0.001057 | 0.000642 | 0.010125 | 0.004 | 0.004 | 0.0005 | 0.0005 | 0.0005 | 194.7718 | 145.2219 | 146.4174
LBADEUA6CL3 | Delivery van | Diesel | Euro-6A heavy | 2014-2019 | 0.731 | 0.38255 | 0.2497 | 0.021526 | 0.014813 | 0.016477 | 0.47003 | 0.29795 | 0.29038 | 0.001 | 0.001 | 0.002 | 0.002866 | 0.00232 | 0.003475 | 0.010125 | 0.004 | 0.004 | 0.0005 | 0.0005 | 0.0005 | 237.8012 | 197.9095 | 237.7368
LBADEUD6CL1 | Delivery van | Diesel | Euro-6D light | 2020 and later | 0.48733 | 0.25503 | 0.16647 | 0.017084 | 0.011757 | 0.013077 | 0.12301 | 0.091719 | 0.092474 | 0.001 | 0.001 | 0.002 | 0.038954 | 0.029044 | 0.029284 | 0.02025 | 0.008 | 0.008 | 0.0005 | 0.0005 | 0.0005 | 194.7718 | 145.2219 | 146.4174
LBADEUD6CL2 | Delivery van | Diesel | Euro-6D medium weight | 2020 and later | 0.48733 | 0.25503 | 0.16647 | 0.017084 | 0.011757 | 0.013077 | 0.12301 | 0.091719 | 0.092474 | 0.001 | 0.001 | 0.002 | 0.038954 | 0.029044 | 0.029284 | 0.02025 | 0.008 | 0.008 | 0.0005 | 0.0005 | 0.0005 | 194.7718 | 145.2219 | 146.4174
LBADEUD6CL3 | Delivery van | Diesel | Euro-6D heavy | 2020 and later | 0.731 | 0.38255 | 0.2497 | 0.021526 | 0.014813 | 0.016477 | 0.15166 | 0.12622 | 0.15162 | 0.001 | 0.001 | 0.002 | 0.04756 | 0.039582 | 0.047547 | 0.02025 | 0.008 | 0.008 | 0.0005 | 0.0005 | 0.0005 | 237.8012 | 197.9095 | 237.7368
LBADEUR1CL1 | Delivery van | Diesel | Euro-1 light | 1991-1996 | 2.8914 | 0.43436 | 0.49634 | 0.16352 | 0.11735 | 0.11172 | 0.98268 | 0.68939 | 1.1009 | 0.20993 | 0.10319 | 0.12459 | 0.001 | 0.001 | 0.001 | 0.002 | 0.004 | 0.004 | 0.14695 | 0.072233 | 0.087216 | 233.096 | 139.354 | 156.5326
LBADEUR1CL2 | Delivery van | Diesel | Euro-1 medium weight | 1991-1996 | 2.8914 | 0.43436 | 0.49634 | 0.16352 | 0.11735 | 0.11172 | 0.98268 | 0.68939 | 1.1009 | 0.20993 | 0.10319 | 0.12459 | 0.001 | 0.001 | 0.001 | 0.002 | 0.004 | 0.004 | 0.14695 | 0.072233 | 0.087216 | 233.096 | 139.354 | 156.5326
LBADEUR1CL3 | Delivery van | Diesel | Euro-1 heavy | 1991-1996 | 3.7762 | 0.57695 | 0.65976 | 0.18832 | 0.14216 | 0.13533 | 1.204 | 0.83748 | 1.3422 | 0.26175 | 0.13529 | 0.16474 | 0.001 | 0.001 | 0.001 | 0.002 | 0.004 | 0.004 | 0.18322 | 0.094703 | 0.11532 | 340.2519 | 205.4877 | 230.7309
LBADEUR2CL1 | Delivery van | Diesel | Euro-2 light | 1995-2000 | 0.77148 | 0.1168 | 0.128 | 0.15451 | 0.061824 | 0.037159 | 1.2208 | 0.66463 | 0.94365 | 0.13101 | 0.069611 | 0.13423 | 0.003 | 0.003 | 0.003 | 0.004225 | 0.006 | 0.006 | 0.10481 | 0.055689 | 0.10738 | 216.3005 | 122.7714 | 173.457
LBADEUR2CL2 | Delivery van | Diesel | Euro-2 medium weight | 1995-2000 | 0.77148 | 0.1168 | 0.128 | 0.15451 | 0.061824 | 0.037159 | 1.2208 | 0.66463 | 0.94365 | 0.13101 | 0.069611 | 0.13423 | 0.003 | 0.003 | 0.003 | 0.004225 | 0.006 | 0.006 | 0.10481 | 0.055689 | 0.10738 | 216.3005 | 122.7714 | 173.457
LBADEUR2CL3 | Delivery van | Diesel | Euro-2 heavy | 1995-2000 | 0.89939 | 0.1393 | 0.15274 | 0.18113 | 0.074758 | 0.044957 | 1.4708 | 0.80883 | 1.1265 | 0.17844 | 0.098797 | 0.19032 | 0.003 | 0.003 | 0.003 | 0.004225 | 0.006 | 0.006 | 0.14275 | 0.079038 | 0.15226 | 303.2734 | 174.0073 | 266.7931
LBADEUR3CL1 | Delivery van | Diesel | Euro-3 light | 2000-2004 | 0.40118 | 0.022655 | 0.054822 | 0.031759 | 0.007735 | 0.014702 | 1.0351 | 0.71382 | 0.91257 | 0.043981 | 0.035993 | 0.072865 | 0.003 | 0.003 | 0.003 | 0.010125 | 0.004 | 0.004 | 0.037384 | 0.030594 | 0.061935 | 199.5447 | 123.4018 | 177.11
LBADEUR3CL1HOF | Delivery van | Diesel | Euro-3 light half open particulate filter | 2000-2004 | 0.40118 | 0.022655 | 0.054822 | 0.031759 | 0.007735 | 0.014702 | 1.0351 | 0.71382 | 0.91257 | 0.028587 | 0.023395 | 0.047362 | 0.003 | 0.003 | 0.003 | 0.010125 | 0.004 | 0.004 | 0.02243 | 0.018356 | 0.037161 | 199.5447 | 123.4018 | 177.11
LBADEUR3CL2 | Delivery van | Diesel | Euro-3 medium weight | 2000-2004 | 0.40118 | 0.022655 | 0.054822 | 0.031759 | 0.007735 | 0.014702 | 1.0351 | 0.71382 | 0.91257 | 0.043981 | 0.035993 | 0.072865 | 0.003 | 0.003 | 0.003 | 0.010125 | 0.004 | 0.004 | 0.037384 | 0.030594 | 0.061935 | 199.5447 | 123.4018 | 177.11
LBADEUR3CL2HOF | Delivery van | Diesel | Euro-3 medium weight half open particulate filter | 2000-2004 | 0.40118 | 0.022655 | 0.054822 | 0.031759 | 0.007735 | 0.014702 | 1.0351 | 0.71382 | 0.91257 | 0.028587 | 0.023395 | 0.047362 | 0.003 | 0.003 | 0.003 | 0.010125 | 0.004 | 0.004 | 0.02243 | 0.018356 | 0.037161 | 199.5447 | 123.4018 | 177.11
LBADEUR3CL3 | Delivery van | Diesel | Euro-3 heavy | 2000-2004 | 0.44721 | 0.02593 | 0.064162 | 0.034819 | 0.008791 | 0.016754 | 1.2421 | 0.85658 | 1.0951 | 0.06283 | 0.051418 | 0.10409 | 0.003 | 0.003 | 0.003 | 0.010125 | 0.004 | 0.004 | 0.053405 | 0.043705 | 0.088478 | 291.2427 | 181.5954 | 261.1914
LBADEUR3CL3HOF | Delivery van | Diesel | Euro-3 heavy half open particulate filter | 2000-2004 | 0.44721 | 0.02593 | 0.064162 | 0.034819 | 0.008791 | 0.016754 | 1.2421 | 0.85658 | 1.0951 | 0.040839 | 0.033422 | 0.06766 | 0.003 | 0.003 | 0.003 | 0.010125 | 0.004 | 0.004 | 0.032043 | 0.026223 | 0.053087 | 291.2427 | 181.5954 | 261.1914
LBADEUR4CL1 | Delivery van | Diesel | Euro-4 light | 2005-2011 | 0.13563 | 0.016548 | 0.067349 | 0.019271 | 0.003772 | 0.007001 | 0.56866 | 0.49584 | 0.67932 | 0.032764 | 0.01631 | 0.034928 | 0.002 | 0.002 | 0.002 | 0.010125 | 0.004 | 0.004 | 0.028505 | 0.01419 | 0.030388 | 198.1061 | 91.9227 | 195.1804
LBADEUR4CL1DPF | Delivery van | Diesel | Euro-4 light closed particulate filter | 2006-2011 | 0.13563 | 0.016548 | 0.067349 | 0.019271 | 0.003772 | 0.007001 | 0.56866 | 0.49584 | 0.67932 | 0.001 | 0.001 | 0.002 | 0.002 | 0.002 | 0.002 | 0.010125 | 0.004 | 0.004 | 0.0005 | 0.0005 | 0.0005 | 198.1061 | 91.9227 | 195.1804
LBADEUR4CL1HOF | Delivery van | Diesel | Euro-4 light half open particulate filter | 2006-2011 | 0.13563 | 0.016548 | 0.067349 | 0.019271 | 0.003772 | 0.007001 | 0.56866 | 0.49584 | 0.67932 | 0.021297 | 0.010602 | 0.022703 | 0.002 | 0.002 | 0.002 | 0.010125 | 0.004 | 0.004 | 0.018528 | 0.009224 | 0.019752 | 198.1061 | 91.9227 | 195.1804
LBADEUR4CL2 | Delivery van | Diesel | Euro-4 medium weight | 2005-2011 | 0.13563 | 0.016548 | 0.067349 | 0.019271 | 0.003772 | 0.007001 | 0.56866 | 0.49584 | 0.67932 | 0.032764 | 0.01631 | 0.034928 | 0.002 | 0.002 | 0.002 | 0.010125 | 0.004 | 0.004 | 0.028505 | 0.01419 | 0.030388 | 198.1061 | 91.9227 | 195.1804
LBADEUR4CL2DPF | Delivery van | Diesel | Euro-4 medium weight closed particulate filter | 2006-2011 | 0.13563 | 0.016548 | 0.067349 | 0.019271 | 0.003772 | 0.007001 | 0.56866 | 0.49584 | 0.67932 | 0.001 | 0.001 | 0.002 | 0.002 | 0.002 | 0.002 | 0.010125 | 0.004 | 0.004 | 0.0005 | 0.0005 | 0.0005 | 198.1061 | 91.9227 | 195.1804
LBADEUR4CL2HOF | Delivery van | Diesel | Euro-4 medium weight half open particulate filter | 2006-2011 | 0.13563 | 0.016548 | 0.067349 | 0.019271 | 0.003772 | 0.007001 | 0.56866 | 0.49584 | 0.67932 | 0.021297 | 0.010602 | 0.022703 | 0.002 | 0.002 | 0.002 | 0.010125 | 0.004 | 0.004 | 0.018528 | 0.009224 | 0.019752 | 198.1061 | 91.9227 | 195.1804
LBADEUR4CL3 | Delivery van | Diesel | Euro-4 heavy | 2005-2011 | 0.13475 | 0.016688 | 0.067394 | 0.019731 | 0.003507 | 0.007273 | 1.4368 | 0.85971 | 1.2913 | 0.078634 | 0.039144 | 0.083828 | 0.002 | 0.002 | 0.002 | 0.010125 | 0.004 | 0.004 | 0.068411 | 0.034055 | 0.072931 | 310.2526 | 143.3331 | 272.148
LBADEUR4CL3DPF | Delivery van | Diesel | Euro-4 heavy closed particulate filter | 2006-2011 | 0.13475 | 0.016688 | 0.067394 | 0.019731 | 0.003507 | 0.007273 | 1.4368 | 0.85971 | 1.2913 | 0.001 | 0.001 | 0.002 | 0.002 | 0.002 | 0.002 | 0.010125 | 0.004 | 0.004 | 0.0005 | 0.0005 | 0.0005 | 310.2526 | 143.3331 | 272.148
LBADEUR4CL3HOF | Delivery van | Diesel | Euro-4 heavy half open particulate filter | 2006-2011 | 0.13475 | 0.016688 | 0.067394 | 0.019731 | 0.003507 | 0.007273 | 1.4368 | 0.85971 | 1.2913 | 0.051112 | 0.025444 | 0.054488 | 0.002 | 0.002 | 0.002 | 0.010125 | 0.004 | 0.004 | 0.044467 | 0.022136 | 0.047405 | 310.2526 | 143.3331 | 272.148
LBADEUR5CL1 | Delivery van | Diesel | Euro-5 light | 2009-2014 | 0.035012 | 0.019649 | 0.007899 | 0.005875 | 0.004174 | 0.002647 | 0.67475 | 0.53118 | 0.58792 | 0.001 | 0.001 | 0.002 | 0.002 | 0.002 | 0.002 | 0.010125 | 0.004 | 0.004 | 0.0005 | 0.0005 | 0.0005 | 187.0555 | 147.7437 | 152.5677
LBADEUR5CL2 | Delivery van | Diesel | Euro-5 medium weight | 2009-2014 | 0.035012 | 0.019649 | 0.007899 | 0.005875 | 0.004174 | 0.002647 | 0.67475 | 0.53118 | 0.58792 | 0.001 | 0.001 | 0.002 | 0.002 | 0.002 | 0.002 | 0.010125 | 0.004 | 0.004 | 0.0005 | 0.0005 | 0.0005 | 187.0555 | 147.7437 | 152.5677
LBADEUR5CL3 | Delivery van | Diesel | Euro-5 heavy | 2009-2014 | 0.052519 | 0.029474 | 0.011849 | 0.007403 | 0.00526 | 0.003335 | 1.5964 | 1.2889 | 1.5319 | 0.001 | 0.001 | 0.002 | 0.002 | 0.002 | 0.002 | 0.010125 | 0.004 | 0.004 | 0.0005 | 0.0005 | 0.0005 | 242.6558 | 201.9497 | 242.5901
LBADPR82LCH | Delivery van | Diesel | Pre-Euro | before 1983 | 2.9892 | 1.3933 | 1.1521 | 1.6132 | 0.96306 | 1.0159 | 1.9944 | 1.8193 | 1.2826 | 2.3725 | 1.1431 | 0.40628 | 0.001 | 0.001 | 0.001 | 0 | 0 | 0 | 1.3049 | 0.62871 | 0.22346 | 245.611 | 146.836 | 145.1511
LBADPR82ZWA | Delivery van | Diesel | Pre-Euro | before 1983 | 3.6535 | 1.7416 | 1.1721 | 1.9639 | 1.2038 | 1.035 | 2.4843 | 2.2741 | 1.2925 | 2.3725 | 1.1431 | 0.40807 | 0.001 | 0.001 | 0.001 | 0 | 0 | 0 | 1.3049 | 0.62871 | 0.22444 | 358.6181 | 216.5796 | 213.9412
LBAEZEEV | Delivery van | Electricity | - | all | 0 | 0 | 0 | 0 | 0 | 0 | 0 | 0 | 0 | 0 | 0 | 0 | 0 | 0 | 0 | 0 | 0 | 0 | 0 | 0 | 0 | 0 | 0 | 0
LBAL1982 | Delivery van | LPG | Pre-Euro | 1982 | 6.5691 | 3.0365 | 1.8272 | 2.7115 | 2.0727 | 1.4575 | 2.9491 | 3.01 | 2.5036 | 0.017 | 0.009877 | 0.013782 | 0.002 | 0.002 | 0.002 | 0 | 0 | 0 | 0.00425 | 0.002469 | 0.003446 | 282.5797 | 168.6086 | 138.3412
LBAL1983 | Delivery van | LPG | Pre-Euro | 1983 | 6.5691 | 3.0365 | 1.8272 | 2.7115 | 2.0727 | 1.4575 | 2.9491 | 3.01 | 2.5036 | 0.017 | 0.009877 | 0.013782 | 0.002 | 0.002 | 0.002 | 0 | 0 | 0 | 0.00425 | 0.002469 | 0.003446 | 282.5797 | 168.6086 | 138.3412
LBAL1984 | Delivery van | LPG | Pre-Euro | 1984 | 6.5691 | 3.0365 | 1.8272 | 2.7115 | 2.0727 | 1.4575 | 2.9491 | 3.01 | 2.5036 | 0.017 | 0.009877 | 0.013782 | 0.002 | 0.002 | 0.002 | 0 | 0 | 0 | 0.00425 | 0.002469 | 0.003446 | 282.5797 | 168.6086 | 138.3412
LBAL1985 | Delivery van | LPG | Pre-Euro | 1985 | 6.5691 | 3.0365 | 1.8272 | 2.7115 | 2.0727 | 1.4575 | 2.9491 | 3.01 | 2.5036 | 0.017 | 0.009877 | 0.013782 | 0.002 | 0.002 | 0.002 | 0 | 0 | 0 | 0.00425 | 0.002469 | 0.003446 | 282.5797 | 168.6086 | 138.3412
LBAL1986 | Delivery van | LPG | Pre-Euro | 1986 | 6.4293 | 2.9044 | 1.7197 | 2.5438 | 1.9539 | 1.3705 | 2.8373 | 2.8912 | 2.4047 | 0.017 | 0.009877 | 0.013782 | 0.002 | 0.002 | 0.002 | 0 | 0 | 0 | 0.00425 | 0.002469 | 0.003446 | 282.5797 | 168.6086 | 138.3412
LBAL1987 | Delivery van | LPG | Pre-Euro | 1987 | 6.4293 | 2.9044 | 1.7197 | 2.5438 | 1.9539 | 1.3705 | 2.8373 | 2.8912 | 2.4047 | 0.017 | 0.009877 | 0.013782 | 0.002 | 0.002 | 0.002 | 0 | 0 | 0 | 0.00425 | 0.002469 | 0.003446 | 282.5797 | 168.6086 | 138.3412
LBAL1988 | Delivery van | LPG | Pre-Euro | 1988 | 6.4293 | 2.9044 | 1.7197 | 2.5438 | 1.9539 | 1.3705 | 2.8373 | 2.8912 | 2.4047 | 0.017 | 0.009877 | 0.013782 | 0.002 | 0.002 | 0.002 | 0 | 0 | 0 | 0.00425 | 0.002469 | 0.003446 | 282.5797 | 168.6086 | 138.3412
LBAL1989 | Delivery van | LPG | Pre-Euro | 1989 | 6.4293 | 2.9044 | 1.7197 | 2.5438 | 1.9539 | 1.3705 | 2.8373 | 2.8912 | 2.4047 | 0.017 | 0.009877 | 0.013782 | 0.002 | 0.002 | 0.002 | 0 | 0 | 0 | 0.00425 | 0.002469 | 0.003446 | 282.5797 | 168.6086 | 138.3412
LBAL1990 | Delivery van | LPG | Pre-Euro | 1990 | 6.4293 | 2.9044 | 1.7197 | 2.5438 | 1.9539 | 1.3705 | 2.8373 | 2.8912 | 2.4047 | 0.017 | 0.009877 | 0.013782 | 0.002 | 0.002 | 0.002 | 0 | 0 | 0 | 0.00425 | 0.002469 | 0.003446 | 282.5797 | 168.6086 | 138.3412
LBAL1991 | Delivery van | LPG | Pre-Euro | 1991 | 6.4293 | 2.9044 | 1.7197 | 2.5438 | 1.9539 | 1.3705 | 2.8373 | 2.8912 | 2.4047 | 0.017 | 0.009877 | 0.013782 | 0.002 | 0.002 | 0.002 | 0 | 0 | 0 | 0.00425 | 0.002469 | 0.003446 | 282.5797 | 168.6086 | 138.3412
LBAL1992 | Delivery van | LPG | Pre-Euro | 1992 | 6.4293 | 2.9044 | 1.7197 | 2.5438 | 1.9539 | 1.3705 | 2.8373 | 2.8912 | 2.4047 | 0.017 | 0.009877 | 0.013782 | 0.002 | 0.002 | 0.002 | 0 | 0 | 0 | 0.00425 | 0.002469 | 0.003446 | 282.5797 | 168.6086 | 138.3412
LBALEUR1 | Delivery van | LPG | Euro-1 | 1993-1996 | 8.7157 | 14.865 | 5.2163 | 0.50873 | 0.11455 | 0.2521 | 1.5062 | 1.3595 | 1.0179 | 0.00695 | 0.005065 | 0.004996 | 0.07 | 0.13223 | 0.073915 | 0.0267 | 0.013 | 0.008 | 0.001737 | 0.001266 | 0.001249 | 288.5755 | 173.1475 | 132.1462
LBALEUR2 | Delivery van | LPG | Euro-2 | 1995-2000 | 6.1027 | 10.844 | 3.5433 | 0.31208 | 0.049496 | 0.10226 | 0.57741 | 0.51114 | 0.59853 | 0.00695 | 0.005065 | 0.004996 | 0.084692 | 0.14917 | 0.083959 | 0.01645 | 0.003 | 0.002 | 0.001737 | 0.001266 | 0.001249 | 251.1444 | 149.855 | 162.7454
LBALEUR3 | Delivery van | LPG | Euro-3 | 2000-2004 | 1.7323 | 1.2295 | 2.0966 | 0.28123 | 0.064664 | 0.038108 | 0.35959 | 0.29846 | 0.20966 | 0.00345 | 0.001565 | 0.004996 | 0.058468 | 0.029541 | 0.065016 | 0.00635 | 0.002 | 0.001 | 0.000518 | 0.000235 | 0.000749 | 229.2719 | 150.5899 | 171.4167
LBALEUR4 | Delivery van | LPG | Euro-4 | 2003-2010 | 1.052 | 0.48337 | 0.7694 | 0.22269 | 0.035929 | 0.021539 | 0.16868 | 0.14704 | 0.039535 | 0.00345 | 0.001565 | 0.004996 | 0.037734 | 0.029497 | 0.06492 | 0.003 | 0.002 | 0.002 | 0.000518 | 0.000235 | 0.000749 | 222.6005 | 146.1497 | 159.8435
LBALEUR5 | Delivery van | LPG | Euro-5 | 2009-2014 | 0.8416 | 0.3867 | 0.61552 | 0.17815 | 0.028743 | 0.017231 | 0.13494 | 0.11763 | 0.031628 | 0.00276 | 0.001252 | 0.004996 | 0.018245 | 0.029454 | 0.064824 | 0.003 | 0.002 | 0.002 | 0.000414 | 0.000188 | 0.000749 | 201.2502 | 132.132 | 144.5125
LBALEUR6 | Delivery van | LPG | Euro-6 | 2014 and later | 0.8416 | 0.3867 | 0.6008 | 0.17815 | 0.028743 | 0.016903 | 0.13494 | 0.11763 | 0.028716 | 0.00276 | 0.001252 | 0.004996 | 0.008811 | 0.02941 | 0.064728 | 0.003 | 0.002 | 0.002 | 0.000414 | 0.000188 | 0.000749 | 180.2309 | 118.3316 | 129.419
LBALPR82 | Delivery van | LPG | pre-Euro | before 1983 | 6.5691 | 3.0365 | 1.8272 | 2.7115 | 2.0727 | 1.4575 | 2.9491 | 3.01 | 2.5036 | 0.017 | 0.009877 | 0.013782 | 0.002 | 0.002 | 0.002 | 0 | 0 | 0 | 0.00425 | 0.002469 | 0.003446 | 282.5797 | 168.6086 | 138.3412
LBALR3WC | Delivery van | LPG | Pre-Euro regulated catalytic converter | 1991-1994 | 14.802 | 14.865 | 5.2163 | 1.0208 | 0.11455 | 0.2521 | 1.5005 | 1.3595 | 1.0179 | 0.00695 | 0.005065 | 0.005061 | 0.002 | 0.002 | 0.002 | 0 | 0 | 0 | 0.001737 | 0.001266 | 0.001265 | 288.5755 | 173.1475 | 132.1462
LBEDEUR5 | Delivery van | Diesel | Euro-5 plug-in hybrid | 2010-2014 | 0.081017 | 0.009 | 0.00404 | 0.011751 | 0.0018 | 0.001363 | 0.27617 | 0.30477 | 0.51105 | 0.00422 | 0.0021 | 0.004498 | 0.001 | 0.001 | 0.001 | 0.0071 | 0.0028 | 0.0028 | 0.000422 | 0.00021 | 0.00045 | 219.8817 | 119.2316 | 192.8724
LBEDEUR6 | Delivery van | Diesel | Euro-6 plug-in hybrid | 2014 and later | 0.081378 | 0.009929 | 0.040409 | 0.011563 | 0.002263 | 0.004201 | 0.10809 | 0.09425 | 0.12913 | 0.003145 | 0.001566 | 0.003353 | 0.001 | 0.001 | 0.001 | 0.003 | 0.002 | 0.002 | 0.000314 | 0.000157 | 0.000335 | 206.521 | 117.7038 | 192.3321
LBFBEUR0 | Moped | Petrol | Euro-0 | 1999 and older | 14.4043 | 14.458 | 0 | 6 | 6 | 0 | 0.097249 | 0.10982 | 0 | 0.2 | 0.2 | 0 | 0.001 | 0.001 | 0 | 0.001 | 0.001 | 0.001 | 0.004 | 0.004 | 0.004 | 0 | 0 | 0
LBFEZEEV | Moped | Electricity | - | all | 0 | 0 | 0 | 0 | 0 | 0 | 0 | 0 | 0 | 0 | 0 | 0 | 0 | 0 | 0 | 0 | 0 | 0 | 0 | 0 | 0 | 0 | 0 | 0
LMFBEUR0 | Motorcycle | Petrol | Euro-0 | 1999 and older | 29.113 | 17.362 | 27.9862 | 3.9979 | 1.6268 | 1.4326 | 0.095329 | 0.16828 | 0.40863 | 0.016568 | 0.016568 | 0.017146 | 0.002 | 0.002 | 0.002 | 0.002 | 0.002 | 0.002 | 0.002485 | 0.002485 | 0.002572 | 156.25 | 88.465 | 120.1995
LMFBEUR1 | Motorcycle | Petrol | Euro-1 | 1998 and later | 11.865 | 6.0749 | 18.4168 | 1.4426 | 0.66458 | 0.44896 | 0.1417 | 0.22494 | 0.4787 | 0.015475 | 0.015475 | 0.016243 | 0.002 | 0.002 | 0.002 | 0.002 | 0.002 | 0.002 | 0.003869 | 0.003869 | 0.004061 | 109.52 | 89.903 | 140.5321
LMFEZEEV | Motorcycle | Electricity | - | all | 0 | 0 | 0 | 0 | 0 | 0 | 0 | 0 | 0 | 0 | 0 | 0 | 0 | 0 | 0 | 0 | 0 | 0 | 0 | 0 | 0 | 0 | 0 | 0
LPAB1982LCH | Passenger car | Petrol | Pre-Euro light | 1982 | 20.7579 | 6.3381 | 11.9969 | 3.9168 | 1.23 | 2.0011 | 1.9201 | 1.8024 | 3.9224 | 0.046 | 0.0315 | 0.031502 | 0.002 | 0.002 | 0.002 | 0 | 0 | 0 | 0.0092 | 0.0063 | 0.0063 | 272.056 | 194.5176 | 168.7237
LPAB1982MED | Passenger car | Petrol | Pre-Euro medium weight | 1982 | 24.2625 | 7.3522 | 13.9055 | 4.2811 | 1.353 | 2.1864 | 2.2863 | 2.1411 | 4.678 | 0.046 | 0.0315 | 0.031502 | 0.002 | 0.002 | 0.002 | 0 | 0 | 0 | 0.0092 | 0.0063 | 0.0063 | 272.056 | 194.5176 | 168.7237
LPAB1982ZWA | Passenger car | Petrol | Pre-Euro heavy | 1982 | 28.3062 | 8.6198 | 16.3594 | 4.6845 | 1.476 | 2.4087 | 2.6748 | 2.5015 | 5.467 | 0.046 | 0.0315 | 0.031502 | 0.002 | 0.002 | 0.002 | 0 | 0 | 0 | 0.0092 | 0.0063 | 0.0063 | 272.056 | 194.5176 | 168.7237
LPAB1983LCH | Passenger car | Petrol | Pre-Euro light | 1983 | 20.7901 | 6.3475 | 12.0145 | 3.9203 | 1.2312 | 2.0028 | 1.8373 | 1.7209 | 3.7477 | 0.042 | 0.028547 | 0.028549 | 0.002 | 0.002 | 0.002 | 0 | 0 | 0 | 0.0084 | 0.005709 | 0.00571 | 272.056 | 194.5176 | 168.7237
LPAB1983MED | Passenger car | Petrol | Pre-Euro medium weight | 1983 | 24.3002 | 7.3631 | 13.9259 | 4.2849 | 1.3543 | 2.1883 | 2.1877 | 2.0442 | 4.4696 | 0.042 | 0.028547 | 0.028549 | 0.002 | 0.002 | 0.002 | 0 | 0 | 0 | 0.0084 | 0.005709 | 0.00571 | 272.056 | 194.5176 | 168.7237
LPAB1983ZWA | Passenger car | Petrol | Pre-Euro heavy | 1983 | 28.3502 | 8.6326 | 16.3834 | 4.6887 | 1.4774 | 2.4108 | 2.5594 | 2.3884 | 5.2234 | 0.042 | 0.028547 | 0.028549 | 0.002 | 0.002 | 0.002 | 0 | 0 | 0 | 0.0084 | 0.005709 | 0.00571 | 272.056 | 194.5176 | 168.7237
LPAB1984LCH | Passenger car | Petrol | Pre-Euro light | 1984 | 19.3012 | 5.8197 | 11.1659 | 3.6569 | 1.1577 | 1.8644 | 1.8405 | 1.7238 | 3.7543 | 0.038 | 0.025594 | 0.025595 | 0.002 | 0.002 | 0.002 | 0 | 0 | 0 | 0.0076 | 0.005119 | 0.005119 | 272.056 | 194.5176 | 168.7237
LPAB1984MED | Passenger car | Petrol | Pre-Euro medium weight | 1984 | 22.5598 | 6.7508 | 12.9423 | 3.9971 | 1.2735 | 2.0371 | 2.1915 | 2.0477 | 4.4775 | 0.038 | 0.025594 | 0.025595 | 0.002 | 0.002 | 0.002 | 0 | 0 | 0 | 0.0076 | 0.005119 | 0.005119 | 272.056 | 194.5176 | 168.7237
LPAB1984ZWA | Passenger car | Petrol | Pre-Euro heavy | 1984 | 26.3198 | 7.9147 | 15.2262 | 4.3737 | 1.3892 | 2.2442 | 2.5639 | 2.3925 | 5.2326 | 0.038 | 0.025594 | 0.025595 | 0.002 | 0.002 | 0.002 | 0 | 0 | 0 | 0.0076 | 0.005119 | 0.005119 | 272.056 | 194.5176 | 168.7237
LPAB1985LCH | Passenger car | Petrol | Pre-Euro light | 1985 | 17.7124 | 5.38 | 10.2183 | 3.4029 | 1.0747 | 1.7398 | 1.8437 | 1.7268 | 3.7609 | 0.034 | 0.022641 | 0.022642 | 0.002 | 0.002 | 0.002 | 0 | 0 | 0 | 0.0068 | 0.004528 | 0.004528 | 272.056 | 194.5176 | 168.7237
LPAB1985MED | Passenger car | Petrol | Pre-Euro medium weight | 1985 | 20.7028 | 6.2407 | 11.844 | 3.7195 | 1.1822 | 1.9009 | 2.1954 | 2.0512 | 4.4853 | 0.034 | 0.022641 | 0.022642 | 0.002 | 0.002 | 0.002 | 0 | 0 | 0 | 0.0068 | 0.004528 | 0.004528 | 272.056 | 194.5176 | 168.7237
LPAB1985ZWA | Passenger car | Petrol | Pre-Euro heavy | 1985 | 24.1532 | 7.3167 | 13.9341 | 4.07 | 1.2896 | 2.0942 | 2.5684 | 2.3966 | 5.2418 | 0.034 | 0.022641 | 0.022642 | 0.002 | 0.002 | 0.002 | 0 | 0 | 0 | 0.0068 | 0.004528 | 0.004528 | 272.056 | 194.5176 | 168.7237
LPAB1986LCH | Passenger car | Petrol | Pre-Euro light | 1986 | 15.242 | 4.783 | 8.635 | 2.9987 | 0.96633 | 1.5352 | 1.7314 | 1.6537 | 3.7112 | 0.03 | 0.019688 | 0.019689 | 0.002 | 0.002 | 0.002 | 0 | 0 | 0 | 0.006 | 0.003938 | 0.003938 | 272.056 | 194.5176 | 168.7237
LPAB1986MED | Passenger car | Petrol | Pre-Euro medium weight | 1986 | 17.8153 | 5.5482 | 10.0088 | 3.2776 | 1.063 | 1.6773 | 2.0617 | 1.9644 | 4.4261 | 0.03 | 0.019688 | 0.019689 | 0.002 | 0.002 | 0.002 | 0 | 0 | 0 | 0.006 | 0.003938 | 0.003938 | 272.056 | 194.5176 | 168.7237
LPAB1986ZWA | Passenger car | Petrol | Pre-Euro heavy | 1986 | 20.7845 | 6.5048 | 11.775 | 3.5864 | 1.1596 | 1.8479 | 2.4119 | 2.2951 | 5.1725 | 0.03 | 0.019688 | 0.019689 | 0.002 | 0.002 | 0.002 | 0 | 0 | 0 | 0.006 | 0.003938 | 0.003938 | 272.056 | 194.5176 | 168.7237
LPAB1987LCH | Passenger car | Petrol | Pre-Euro light | 1987 | 14.0214 | 4.7362 | 7.6433 | 3.0354 | 0.9791 | 1.561 | 1.76 | 1.6737 | 3.7411 | 0.03 | 0.017719 | 0.023627 | 0.002 | 0.002 | 0.002 | 0 | 0 | 0 | 0.006 | 0.003544 | 0.004725 | 272.056 | 194.5176 | 168.7237
LPAB1987MED | Passenger car | Petrol | Pre-Euro medium weight | 1987 | 16.3886 | 5.494 | 8.8593 | 3.3177 | 1.077 | 1.7055 | 2.0957 | 1.9881 | 4.4617 | 0.03 | 0.017719 | 0.023627 | 0.002 | 0.002 | 0.002 | 0 | 0 | 0 | 0.006 | 0.003544 | 0.004725 | 272.056 | 194.5176 | 168.7237
LPAB1987ZWA | Passenger car | Petrol | Pre-Euro heavy | 1987 | 19.1201 | 6.4412 | 10.4227 | 3.6304 | 1.1749 | 1.879 | 2.4518 | 2.3228 | 5.2142 | 0.03 | 0.017719 | 0.023627 | 0.002 | 0.002 | 0.002 | 0 | 0 | 0 | 0.006 | 0.003544 | 0.004725 | 272.056 | 194.5176 | 168.7237
LPAB1988LCH | Passenger car | Petrol | Pre-Euro light | 1988 | 12.6704 | 4.6662 | 6.5106 | 2.8339 | 0.96996 | 1.495 | 1.6104 | 1.5999 | 3.7856 | 0.03 | 0.017719 | 0.023627 | 0.002 | 0.002 | 0.002 | 0 | 0 | 0 | 0.006 | 0.003544 | 0.004725 | 272.056 | 194.5176 | 168.7237
LPAB1988MED | Passenger car | Petrol | Pre-Euro medium weight | 1988 | 14.8095 | 5.4128 | 7.5464 | 3.0975 | 1.067 | 1.6335 | 1.9176 | 1.9005 | 4.5148 | 0.03 | 0.017719 | 0.023627 | 0.002 | 0.002 | 0.002 | 0 | 0 | 0 | 0.006 | 0.003544 | 0.004725 | 272.056 | 194.5176 | 168.7237
LPAB1988ZWA | Passenger car | Petrol | Pre-Euro heavy | 1988 | 17.2778 | 6.346 | 8.8781 | 3.3894 | 1.1639 | 1.7996 | 2.2434 | 2.2205 | 5.2762 | 0.03 | 0.017719 | 0.023627 | 0.002 | 0.002 | 0.002 | 0 | 0 | 0 | 0.006 | 0.003544 | 0.004725 | 272.056 | 194.5176 | 168.7237
LPAB1989LCH | Passenger car | Petrol | Pre-Euro light | 1989 | 12.2551 | 4.5955 | 6.1422 | 2.6207 | 0.95384 | 1.4066 | 1.4432 | 1.5024 | 3.726 | 0.03 | 0.017719 | 0.023627 | 0.002 | 0.002 | 0.002 | 0 | 0 | 0 | 0.006 | 0.003544 | 0.004725 | 272.056 | 194.5176 | 168.7237
LPAB1989MED | Passenger car | Petrol | Pre-Euro medium weight | 1989 | 14.3242 | 5.3308 | 7.1194 | 2.8645 | 1.0492 | 1.5369 | 1.7185 | 1.7846 | 4.4437 | 0.03 | 0.017719 | 0.023627 | 0.002 | 0.002 | 0.002 | 0 | 0 | 0 | 0.006 | 0.003544 | 0.004725 | 272.056 | 194.5176 | 168.7237
LPAB1989ZWA | Passenger car | Petrol | Pre-Euro heavy | 1989 | 16.7115 | 6.2499 | 8.3758 | 3.1344 | 1.1446 | 1.6932 | 2.0105 | 2.0851 | 5.1931 | 0.03 | 0.017719 | 0.023627 | 0.002 | 0.002 | 0.002 | 0 | 0 | 0 | 0.006 | 0.003544 | 0.004725 | 272.056 | 194.5176 | 168.7237
LPAB1990LCH | Passenger car | Petrol | Pre-Euro light | 1990 | 13.4795 | 4.6423 | 7.1286 | 2.5268 | 0.93466 | 1.3567 | 1.3665 | 1.442 | 3.5917 | 0.03 | 0.017719 | 0.023627 | 0.002 | 0.002 | 0.002 | 0 | 0 | 0 | 0.006 | 0.003544 | 0.004725 | 272.056 | 194.5176 | 168.7237
LPAB1990MED | Passenger car | Petrol | Pre-Euro medium weight | 1990 | 15.7553 | 5.385 | 8.2627 | 2.7619 | 1.0281 | 1.4823 | 1.6272 | 1.713 | 4.2836 | 0.03 | 0.017719 | 0.023627 | 0.002 | 0.002 | 0.002 | 0 | 0 | 0 | 0.006 | 0.003544 | 0.004725 | 272.056 | 194.5176 | 168.7237
LPAB1990ZWA | Passenger car | Petrol | Pre-Euro heavy | 1990 | 18.3811 | 6.3135 | 9.7208 | 3.0221 | 1.1216 | 1.6331 | 1.9036 | 2.0014 | 5.0061 | 0.03 | 0.017719 | 0.023627 | 0.002 | 0.002 | 0.002 | 0 | 0 | 0 | 0.006 | 0.003544 | 0.004725 | 272.056 | 194.5176 | 168.7237
LPAB1991LCH | Passenger car | Petrol | Pre-Euro light | 1991 | 13.1344 | 4.658 | 6.8799 | 2.8172 | 0.97782 | 1.4717 | 1.622 | 1.6282 | 3.826 | 0.03 | 0.017719 | 0.023627 | 0.002 | 0.002 | 0.002 | 0 | 0 | 0 | 0.006 | 0.003544 | 0.004725 | 272.056 | 194.5176 | 168.7237
LPAB1991MED | Passenger car | Petrol | Pre-Euro medium weight | 1991 | 15.3518 | 5.4032 | 7.9744 | 3.0793 | 1.0756 | 1.608 | 1.9314 | 1.9341 | 4.563 | 0.03 | 0.017719 | 0.023627 | 0.002 | 0.002 | 0.002 | 0 | 0 | 0 | 0.006 | 0.003544 | 0.004725 | 272.056 | 194.5176 | 168.7237
LPAB1991ZWA | Passenger car | Petrol | Pre-Euro heavy | 1991 | 17.9105 | 6.3348 | 9.3817 | 3.3694 | 1.1734 | 1.7715 | 2.2596 | 2.2597 | 5.3325 | 0.03 | 0.017719 | 0.023627 | 0.002 | 0.002 | 0.002 | 0 | 0 | 0 | 0.006 | 0.003544 | 0.004725 | 272.056 | 194.5176 | 168.7237
LPAB1992LCH | Passenger car | Petrol | Pre-Euro light | 1992 | 11.6286 | 4.4288 | 5.7843 | 2.6531 | 0.94199 | 1.4091 | 1.484 | 1.5143 | 3.6382 | 0.03 | 0.017719 | 0.023627 | 0.002 | 0.002 | 0.002 | 0 | 0 | 0 | 0.006 | 0.003544 | 0.004725 | 272.056 | 194.5176 | 168.7237
LPAB1992MED | Passenger car | Petrol | Pre-Euro medium weight | 1992 | 13.5919 | 5.1374 | 6.7045 | 2.8999 | 1.0362 | 1.5396 | 1.7671 | 1.7988 | 4.3391 | 0.03 | 0.017719 | 0.023627 | 0.002 | 0.002 | 0.002 | 0 | 0 | 0 | 0.006 | 0.003544 | 0.004725 | 272.056 | 194.5176 | 168.7237
LPAB1992ZWA | Passenger car | Petrol | Pre-Euro heavy | 1992 | 15.8572 | 6.0232 | 7.8876 | 3.1731 | 1.1304 | 1.6961 | 2.0673 | 2.1017 | 5.0708 | 0.03 | 0.017719 | 0.023627 | 0.002 | 0.002 | 0.002 | 0 | 0 | 0 | 0.006 | 0.003544 | 0.004725 | 272.056 | 194.5176 | 168.7237
LPABEUR1 | Passenger car | Petrol | Euro-1 | 1993-1996 | 10.033 | 4.5753 | 1.6551 | 0.63589 | 0.30418 | 0.08082 | 0.72439 | 0.47458 | 0.24975 | 0.006702 | 0.00676 | 0.002453 | 0.07 | 0.13223 | 0.073915 | 0.0267 | 0.013 | 0.008 | 0.001676 | 0.00169 | 0.000613 | 288.2202 | 140.6352 | 203.4481
LPABEUR2 | Passenger car | Petrol | Euro-2 | 1995-2000 | 10.6833 | 4.3987 | 3.4073 | 0.5132 | 0.23336 | 0.065353 | 0.46842 | 0.21298 | 0.19837 | 0.00462 | 0.00231 | 0.004996 | 0.084692 | 0.14917 | 0.083959 | 0.0166 | 0.004 | 0.002 | 0.001155 | 0.000578 | 0.001249 | 284.7115 | 143.2735 | 202.9555
LPABEUR3 | Passenger car | Petrol | Euro-3 | 2000-2004 | 6.6475 | 3.2906 | 1.8849 | 0.43743 | 0.21525 | 0.021583 | 0.14496 | 0.057844 | 0.031619 | 0.00231 | 0.001155 | 0.002498 | 0.058468 | 0.029541 | 0.065016 | 0.012502 | 0.00778 | 0.009123 | 0.000346 | 0.000173 | 0.000375 | 254.6473 | 152.5841 | 203.5913
LPABEUR4 | Passenger car | Petrol | Euro-4 | 2003-2010 | 5.615 | 2.8732 | 1.6523 | 0.41967 | 0.21177 | 0.018869 | 0.052904 | 0.023812 | 0.013805 | 0.00231 | 0.001155 | 0.002498 | 0.037734 | 0.029497 | 0.06492 | 0.012502 | 0.00778 | 0.009123 | 0.000346 | 0.000173 | 0.000375 | 235.8676 | 149.2069 | 194.7513
LPABEUR5 | Passenger car | Petrol | Euro-5 | 2009-2014 | 4.492 | 2.2985 | 1.3218 | 0.33574 | 0.16941 | 0.015096 | 0.042323 | 0.01905 | 0.011045 | 0.001848 | 0.000924 | 0.002498 | 0.018245 | 0.029454 | 0.064824 | 0.012502 | 0.00778 | 0.009123 | 0.000277 | 0.000139 | 0.000375 | 213.2448 | 134.896 | 176.0721
LPABEUR6 | Passenger car | Petrol | Euro-6 | 2014 and later | 4.492 | 2.2985 | 1.3218 | 0.33574 | 0.16941 | 0.015096 | 0.04313 | 0.019853 | 0.011743 | 0.001848 | 0.000924 | 0.002498 | 0.008811 | 0.02941 | 0.064728 | 0.012502 | 0.00778 | 0.009123 | 0.000277 | 0.000139 | 0.000375 | 190.9728 | 120.807 | 157.6825
LPABO3WCLCH | Passenger car | Petrol | Unregulated catalytic converter light | 1989-1993 | 9.1362 | 3.9691 | 7.2496 | 1.6688 | 0.54846 | 0.7463 | 0.81472 | 0.94396 | 3.5605 | 0.012539 | 0.005292 | 0.006891 | 0.002 | 0.002 | 0.002 | 0 | 0 | 0 | 0.002508 | 0.001058 | 0.001378 | 272.056 | 194.5176 | 168.7237
LPABO3WCMED | Passenger car | Petrol | Unregulated catalytic converter medium weight | 1987-1993 | 9.7438 | 1.7043 | 1.73 | 0.96643 | 0.15428 | 0.14817 | 0.83634 | 1.0278 | 3.4655 | 0.012539 | 0.005292 | 0.006891 | 0.002 | 0.002 | 0.002 | 0 | 0 | 0 | 0.002508 | 0.001058 | 0.001378 | 272.056 | 194.5176 | 168.7237
LPABO3WCZWA | Passenger car | Petrol | Unregulated catalytic converter heavy weight | 1987-1993 | 9.7438 | 1.7043 | 1.73 | 0.96643 | 0.15428 | 0.14817 | 0.83634 | 1.0278 | 3.4655 | 0.012539 | 0.005292 | 0.006891 | 0.002 | 0.002 | 0.002 | 0 | 0 | 0 | 0.002508 | 0.001058 | 0.001378 | 272.056 | 194.5176 | 168.7237
LPABPR82LCH | Passenger car | Petrol | pre-Euro | before 1983 | 30.7499 | 9.2097 | 17.7198 | 5.1569 | 1.6254 | 2.6324 | 2.0889 | 1.9499 | 4.2507 | 0.0626 | 0.043755 | 0.040657 | 0.002 | 0.002 | 0.002 | 0 | 0 | 0 | 0.01252 | 0.008751 | 0.008131 | 272.056 | 194.5176 | 168.7237
LPABPR82MED | Passenger car | Petrol | pre-Euro | before 1984 | 35.9414 | 10.6833 | 20.5389 | 5.6366 | 1.7879 | 2.8761 | 2.4873 | 2.3163 | 5.0695 | 0.0626 | 0.043755 | 0.040657 | 0.002 | 0.002 | 0.002 | 0 | 0 | 0 | 0.01252 | 0.008751 | 0.008131 | 272.056 | 194.5176 | 168.7237
LPABPR82ZWA | Passenger car | Petrol | pre-Euro | before 1985 | 41.9316 | 12.5252 | 24.1634 | 6.1677 | 1.9504 | 3.1686 | 2.9099 | 2.7063 | 5.9244 | 0.0626 | 0.043755 | 0.040657 | 0.002 | 0.002 | 0.002 | 0 | 0 | 0 | 0.01252 | 0.008751 | 0.008131 | 272.056 | 194.5176 | 168.7237
LPABR3WC | Passenger car | Petrol | Pre-Euro regulated catalytic converter | 1987-1992 | 8.5494 | 4.5753 | 1.6133 | 0.51348 | 0.30418 | 0.073397 | 0.70074 | 0.47458 | 0.26397 | 0.00995 | 0.00676 | 0.006755 | 0.002 | 0.002 | 0.002 | 0 | 0 | 0 | 0.00199 | 0.001352 | 0.001351 | 288.2202 | 140.6352 | 203.4481
LPACEUR0 | Passenger car | CNG | pre-Euro | before 1992 | 14.5765 | 8.939 | 5.2737 | 1.6116 | 0.83779 | 0.62484 | 1.3371 | 2.6167 | 2.2119 | 0.00462 | 0.00231 | 0.004996 | 0 | 0 | 0 | 0 | 0 | 0 | 0.000924 | 0.000462 | 0 | 0 | 0 | 0
LPACEUR1 | Passenger car | CNG | Euro-1 | 1992-1994 | 8.8677 | 4.0315 | 1.6551 | 0.57362 | 0.27512 | 0.08082 | 0.52046 | 0.34297 | 0.1831 | 0.06702 | 0.00676 | 0.002453 | 0.07 | 0.13223 | 0.073915 | 0.027 | 0.013 | 0.008 | 0.016755 | 0.00169 | 0.000613 | 220.7767 | 107.7266 | 155.8412
LPACEUR2 | Passenger car | CNG | Euro-2 | 1995-2000 | 9.8863 | 4.0268 | 3.4073 | 0.45587 | 0.20661 | 0.065353 | 0.31833 | 0.14478 | 0.13322 | 0.00462 | 0.00231 | 0.004996 | 0.084692 | 0.14917 | 0.083959 | 0.017 | 0.004 | 0.002 | 0.001155 | 0.000578 | 0.001249 | 218.089 | 109.7475 | 155.464
LPACEUR3 | Passenger car | CNG | Euro-3 | 2000-2004 | 6.6475 | 3.2906 | 1.8849 | 0.43743 | 0.21525 | 0.021583 | 0.14798 | 0.059423 | 0.036017 | 0.00462 | 0.00231 | 0.004996 | 0.058468 | 0.029541 | 0.065016 | 0.006 | 0.002 | 0.001 | 0.000693 | 0.000346 | 0.000749 | 195.0598 | 116.8794 | 155.951
LPACEUR4 | Passenger car | CNG | Euro-4 | 2003-2010 | 2.3338 | 1.4916 | 1.164 | 0.39636 | 0.18611 | 0.084232 | 0.1629 | 0.071228 | 0.057196 | 0.00462 | 0.00231 | 0.004996 | 0.037734 | 0.029497 | 0.06492 | 0.003 | 0.001 | 0.001 | 0.000693 | 0.000346 | 0.000749 | 190.8314 | 99.2591 | 156.358
LPACEUR5 | Passenger car | CNG | Euro-5 | 2008-2013 | 1.8671 | 1.1933 | 0.93118 | 0.31709 | 0.14889 | 0.067386 | 0.13032 | 0.056982 | 0.045757 | 0.003696 | 0.001848 | 0.004996 | 0.018245 | 0.029454 | 0.064824 | 0.003 | 0.001 | 0.001 | 0.000554 | 0.000277 | 0.000749 | 172.5282 | 89.7388 | 141.3612
LPACEUR6 | Passenger car | CNG | Euro-6 | 2014 and later | 1.8671 | 1.1933 | 0.8954 | 0.31709 | 0.14889 | 0.064623 | 0.13032 | 0.056982 | 0.043532 | 0.003696 | 0.001848 | 0.004996 | 0.008811 | 0.02941 | 0.064728 | 0.003 | 0.001 | 0.001 | 0.000554 | 0.000277 | 0.000749 | 155.8383 | 81.0578 | 125.4681
LPAD1982LCH | Passenger car | Diesel | Pre-Euro light | 1982 | 1.8264 | 0.75 | 1.4177 | 0.48247 | 0.15482 | 0.16456 | 0.67307 | 0.45585 | 1.4801 | 0.62339 | 0.33028 | 0.23853 | 0.001 | 0.001 | 0.001 | 0 | 0 | 0 | 0.34286 | 0.18166 | 0.13119 | 240.0125 | 155.3709 | 170.2304
LPAD1982MED | Passenger car | Diesel | Pre-Euro medium weight | 1982 | 2.0547 | 0.75 | 1.4177 | 0.58404 | 0.18579 | 0.16456 | 0.89221 | 0.6078 | 1.4801 | 0.62339 | 0.33028 | 0.23853 | 0.001 | 0.001 | 0.001 | 0 | 0 | 0 | 0.34286 | 0.18166 | 0.13119 | 240.0125 | 155.3709 | 170.2304
LPAD1982ZWA | Passenger car | Diesel | Pre-Euro heavy | 1982 | 2.5113 | 0.9375 | 1.4177 | 0.71101 | 0.23223 | 0.16456 | 1.1113 | 0.75975 | 1.4801 | 0.62339 | 0.33028 | 0.23853 | 0.001 | 0.001 | 0.001 | 0 | 0 | 0 | 0.34286 | 0.18166 | 0.13119 | 240.0125 | 155.3709 | 170.2304
LPAD1983LCH | Passenger car | Diesel | Pre-Euro light | 1983 | 1.5655 | 0.65625 | 1.0906 | 0.40887 | 0.14622 | 0.15428 | 0.62611 | 0.44812 | 1.4253 | 0.52496 | 0.28767 | 0.21101 | 0.001 | 0.001 | 0.001 | 0 | 0 | 0 | 0.28873 | 0.15822 | 0.11606 | 240.0125 | 155.3709 | 170.2304
LPAD1983MED | Passenger car | Diesel | Pre-Euro medium weight | 1983 | 1.7612 | 0.65625 | 1.0906 | 0.49495 | 0.17547 | 0.15428 | 0.82996 | 0.5975 | 1.4253 | 0.52496 | 0.28767 | 0.21101 | 0.001 | 0.001 | 0.001 | 0 | 0 | 0 | 0.28873 | 0.15822 | 0.11606 | 240.0125 | 155.3709 | 170.2304
LPAD1983ZWA | Passenger car | Diesel | Pre-Euro heavy | 1983 | 2.1525 | 0.82031 | 1.0906 | 0.60255 | 0.21933 | 0.15428 | 1.0338 | 0.74687 | 1.4253 | 0.52496 | 0.28767 | 0.21101 | 0.001 | 0.001 | 0.001 | 0 | 0 | 0 | 0.28873 | 0.15822 | 0.11606 | 240.0125 | 155.3709 | 170.2304
LPAD1984LCH | Passenger car | Diesel | Pre-Euro light | 1984 | 1.3046 | 0.5625 | 0.87244 | 0.33528 | 0.12902 | 0.1337 | 0.58698 | 0.44812 | 1.3705 | 0.43747 | 0.2557 | 0.17431 | 0.001 | 0.001 | 0.001 | 0 | 0 | 0 | 0.24061 | 0.14064 | 0.095872 | 240.0125 | 155.3709 | 170.2304
LPAD1984MED | Passenger car | Diesel | Pre-Euro medium weight | 1984 | 1.4676 | 0.5625 | 0.87244 | 0.40586 | 0.15482 | 0.1337 | 0.77809 | 0.5975 | 1.3705 | 0.43747 | 0.2557 | 0.17431 | 0.001 | 0.001 | 0.001 | 0 | 0 | 0 | 0.24061 | 0.14064 | 0.095872 | 240.0125 | 155.3709 | 170.2304
LPAD1984ZWA | Passenger car | Diesel | Pre-Euro heavy | 1984 | 1.7938 | 0.70312 | 0.87244 | 0.49409 | 0.19353 | 0.1337 | 0.9692 | 0.74687 | 1.3705 | 0.43747 | 0.2557 | 0.17431 | 0.001 | 0.001 | 0.001 | 0 | 0 | 0 | 0.24061 | 0.14064 | 0.095872 | 240.0125 | 155.3709 | 170.2304
LPAD1985LCH | Passenger car | Diesel | Pre-Euro light | 1985 | 1.0436 | 0.46875 | 0.54528 | 0.26168 | 0.12042 | 0.12342 | 0.54002 | 0.4404 | 1.3157 | 0.33904 | 0.21309 | 0.14679 | 0.001 | 0.001 | 0.001 | 0 | 0 | 0 | 0.18647 | 0.1172 | 0.080734 | 240.0125 | 155.3709 | 170.2304
LPAD1985MED | Passenger car | Diesel | Pre-Euro medium weight | 1985 | 1.1741 | 0.46875 | 0.54528 | 0.31677 | 0.1445 | 0.12342 | 0.71584 | 0.5872 | 1.3157 | 0.33904 | 0.21309 | 0.14679 | 0.001 | 0.001 | 0.001 | 0 | 0 | 0 | 0.18647 | 0.1172 | 0.080734 | 240.0125 | 155.3709 | 170.2304
LPAD1985ZWA | Passenger car | Diesel | Pre-Euro heavy | 1985 | 1.435 | 0.58594 | 0.54528 | 0.38563 | 0.18063 | 0.12342 | 0.89166 | 0.73399 | 1.3157 | 0.33904 | 0.21309 | 0.14679 | 0.001 | 0.001 | 0.001 | 0 | 0 | 0 | 0.18647 | 0.1172 | 0.080734 | 240.0125 | 155.3709 | 170.2304
LPAD1986LCH | Passenger car | Diesel | Pre-Euro light | 1986 | 0.81665 | 0.39375 | 0.32716 | 0.19593 | 0.1082 | 0.10285 | 0.46692 | 0.42085 | 0.95934 | 0.30623 | 0.19178 | 0.14679 | 0.001 | 0.001 | 0.001 | 0 | 0 | 0 | 0.16842 | 0.10548 | 0.080734 | 240.0125 | 155.3709 | 170.2304
LPAD1986MED | Passenger car | Diesel | Pre-Euro medium weight | 1986 | 0.91873 | 0.39375 | 0.32716 | 0.23718 | 0.12984 | 0.11313 | 0.61894 | 0.56113 | 1.1238 | 0.30623 | 0.19178 | 0.14679 | 0.001 | 0.001 | 0.001 | 0 | 0 | 0 | 0.16842 | 0.10548 | 0.080734 | 240.0125 | 155.3709 | 170.2304
LPAD1986ZWA | Passenger car | Diesel | Pre-Euro heavy | 1986 | 1.1229 | 0.49219 | 0.32716 | 0.28874 | 0.16231 | 0.12342 | 0.77096 | 0.70142 | 1.2883 | 0.30623 | 0.19178 | 0.14679 | 0.001 | 0.001 | 0.001 | 0 | 0 | 0 | 0.16842 | 0.10548 | 0.080734 | 240.0125 | 155.3709 | 170.2304
LPAD1987LCH | Passenger car | Diesel | Pre-Euro light | 1987 | 0.81665 | 0.39375 | 0.32716 | 0.19593 | 0.1082 | 0.10285 | 0.46692 | 0.42085 | 0.95934 | 0.30623 | 0.19178 | 0.14679 | 0.001 | 0.001 | 0.001 | 0 | 0 | 0 | 0.16842 | 0.10548 | 0.080734 | 240.0125 | 155.3709 | 170.2304
LPAD1987MED | Passenger car | Diesel | Pre-Euro medium weight | 1987 | 0.91873 | 0.39375 | 0.32716 | 0.23718 | 0.12984 | 0.11313 | 0.61894 | 0.56113 | 1.1238 | 0.30623 | 0.19178 | 0.14679 | 0.001 | 0.001 | 0.001 | 0 | 0 | 0 | 0.16842 | 0.10548 | 0.080734 | 240.0125 | 155.3709 | 170.2304
LPAD1987ZWA | Passenger car | Diesel | Pre-Euro heavy | 1987 | 1.1229 | 0.49219 | 0.32716 | 0.28874 | 0.16231 | 0.12342 | 0.77096 | 0.70142 | 1.2883 | 0.30623 | 0.19178 | 0.14679 | 0.001 | 0.001 | 0.001 | 0 | 0 | 0 | 0.16842 | 0.10548 | 0.080734 | 240.0125 | 155.3709 | 170.2304
LPAD1988LCH | Passenger car | Diesel | Pre-Euro light | 1988 | 0.81665 | 0.39375 | 0.32716 | 0.19593 | 0.1082 | 0.10285 | 0.46692 | 0.42085 | 0.95934 | 0.30623 | 0.19178 | 0.14679 | 0.001 | 0.001 | 0.001 | 0 | 0 | 0 | 0.16842 | 0.10548 | 0.080734 | 240.0125 | 155.3709 | 170.2304
LPAD1988MED | Passenger car | Diesel | Pre-Euro medium weight | 1988 | 0.91873 | 0.39375 | 0.32716 | 0.23718 | 0.12984 | 0.11313 | 0.61894 | 0.56113 | 1.1238 | 0.30623 | 0.19178 | 0.14679 | 0.001 | 0.001 | 0.001 | 0 | 0 | 0 | 0.16842 | 0.10548 | 0.080734 | 240.0125 | 155.3709 | 170.2304
LPAD1988ZWA | Passenger car | Diesel | Pre-Euro heavy | 1988 | 1.1229 | 0.49219 | 0.32716 | 0.28874 | 0.16231 | 0.12342 | 0.77096 | 0.70142 | 1.2883 | 0.30623 | 0.19178 | 0.14679 | 0.001 | 0.001 | 0.001 | 0 | 0 | 0 | 0.16842 | 0.10548 | 0.080734 | 240.0125 | 155.3709 | 170.2304
LPAD1989LCH | Passenger car | Diesel | Pre-Euro light | 1989 | 0.81665 | 0.39375 | 0.32716 | 0.19593 | 0.1082 | 0.10285 | 0.46692 | 0.42085 | 0.95934 | 0.30623 | 0.19178 | 0.14679 | 0.001 | 0.001 | 0.001 | 0 | 0 | 0 | 0.16842 | 0.10548 | 0.080734 | 240.0125 | 155.3709 | 170.2304
LPAD1989MED | Passenger car | Diesel | Pre-Euro medium weight | 1989 | 0.91873 | 0.39375 | 0.32716 | 0.23718 | 0.12984 | 0.11313 | 0.61894 | 0.56113 | 1.1238 | 0.30623 | 0.19178 | 0.14679 | 0.001 | 0.001 | 0.001 | 0 | 0 | 0 | 0.16842 | 0.10548 | 0.080734 | 240.0125 | 155.3709 | 170.2304
LPAD1989ZWA | Passenger car | Diesel | Pre-Euro heavy | 1989 | 1.1229 | 0.49219 | 0.32716 | 0.28874 | 0.16231 | 0.12342 | 0.77096 | 0.70142 | 1.2883 | 0.30623 | 0.19178 | 0.14679 | 0.001 | 0.001 | 0.001 | 0 | 0 | 0 | 0.16842 | 0.10548 | 0.080734 | 240.0125 | 155.3709 | 170.2304
LPAD1990LCH | Passenger car | Diesel | Pre-Euro light | 1990 | 0.81665 | 0.39375 | 0.32716 | 0.19593 | 0.1082 | 0.10285 | 0.46692 | 0.42085 | 0.95934 | 0.30623 | 0.19178 | 0.14679 | 0.001 | 0.001 | 0.001 | 0 | 0 | 0 | 0.16842 | 0.10548 | 0.080734 | 240.0125 | 155.3709 | 170.2304
LPAD1990MED | Passenger car | Diesel | Pre-Euro medium weight | 1990 | 0.91873 | 0.39375 | 0.32716 | 0.23718 | 0.12984 | 0.11313 | 0.61894 | 0.56113 | 1.1238 | 0.30623 | 0.19178 | 0.14679 | 0.001 | 0.001 | 0.001 | 0 | 0 | 0 | 0.16842 | 0.10548 | 0.080734 | 240.0125 | 155.3709 | 170.2304
LPAD1990ZWA | Passenger car | Diesel | Pre-Euro heavy | 1990 | 1.1229 | 0.49219 | 0.32716 | 0.28874 | 0.16231 | 0.12342 | 0.77096 | 0.70142 | 1.2883 | 0.30623 | 0.19178 | 0.14679 | 0.001 | 0.001 | 0.001 | 0 | 0 | 0 | 0.16842 | 0.10548 | 0.080734 | 240.0125 | 155.3709 | 170.2304
LPAD1991LCH | Passenger car | Diesel | Pre-Euro light | 1991 | 0.81665 | 0.39375 | 0.32716 | 0.19593 | 0.1082 | 0.10285 | 0.46692 | 0.42085 | 0.95934 | 0.30623 | 0.19178 | 0.14679 | 0.001 | 0.001 | 0.001 | 0 | 0 | 0 | 0.16842 | 0.10548 | 0.080734 | 240.0125 | 155.3709 | 170.2304
LPAD1991MED | Passenger car | Diesel | Pre-Euro medium weight | 1991 | 0.91873 | 0.39375 | 0.32716 | 0.23718 | 0.12984 | 0.11313 | 0.61894 | 0.56113 | 1.1238 | 0.30623 | 0.19178 | 0.14679 | 0.001 | 0.001 | 0.001 | 0 | 0 | 0 | 0.16842 | 0.10548 | 0.080734 | 240.0125 | 155.3709 | 170.2304
LPAD1991ZWA | Passenger car | Diesel | Pre-Euro heavy | 1991 | 1.1229 | 0.49219 | 0.32716 | 0.28874 | 0.16231 | 0.12342 | 0.77096 | 0.70142 | 1.2883 | 0.30623 | 0.19178 | 0.14679 | 0.001 | 0.001 | 0.001 | 0 | 0 | 0 | 0.16842 | 0.10548 | 0.080734 | 240.0125 | 155.3709 | 170.2304
LPAD1992LCH | Passenger car | Diesel | Pre-Euro light | 1992 | 0.81665 | 0.39375 | 0.32716 | 0.19593 | 0.1082 | 0.10285 | 0.46692 | 0.42085 | 0.95934 | 0.30623 | 0.19178 | 0.14679 | 0.001 | 0.001 | 0.001 | 0 | 0 | 0 | 0.16842 | 0.10548 | 0.080734 | 240.0125 | 155.3709 | 170.2304
LPAD1992MED | Passenger car | Diesel | Pre-Euro medium weight | 1992 | 0.91873 | 0.39375 | 0.32716 | 0.23718 | 0.12984 | 0.11313 | 0.61894 | 0.56113 | 1.1238 | 0.30623 | 0.19178 | 0.14679 | 0.001 | 0.001 | 0.001 | 0 | 0 | 0 | 0.16842 | 0.10548 | 0.080734 | 240.0125 | 155.3709 | 170.2304
LPAD1992ZWA | Passenger car | Diesel | Pre-Euro heavy | 1992 | 1.1229 | 0.49219 | 0.32716 | 0.28874 | 0.16231 | 0.12342 | 0.77096 | 0.70142 | 1.2883 | 0.30623 | 0.19178 | 0.14679 | 0.001 | 0.001 | 0.001 | 0 | 0 | 0 | 0.16842 | 0.10548 | 0.080734 | 240.0125 | 155.3709 | 170.2304
LPADEUA6 | Passenger car | Diesel | Euro-6A | 2014-2018 | 0.000359 | 0.000201 | 0.000146 | 0.0157 | 0.0103 | 0.00979 | 0.428 | 0.344 | 0.41 | 0.001 | 0.001 | 0.002 | 0.0006 | 0.0004 | 0.0004 | 0.01125 | 0.004 | 0.004 | 0.0005 | 0.0005 | 0.0005 | 180.5911 | 134.6488 | 135.7573
LPADEUD6 | Passenger car | Diesel | Euro-6D | 2019 and later | 0.48733 | 0.25503 | 0.16647 | 0.017084 | 0.011757 | 0.013077 | 0.11186 | 0.067321 | 0.064266 | 0.001 | 0.001 | 0.002 | 0.02192 | 0.016836 | 0.016372 | 0.03051 | 0.016124 | 0.018461 | 0.0005 | 0.0005 | 0.0005 | 180.5911 | 134.6488 | 135.7573
LPADEUR1 | Passenger car | Diesel | Euro-1 | 1991-1996 | 1.2792 | 0.41099 | 0.16852 | 0.23023 | 0.090339 | 0.044324 | 1.0575 | 0.45347 | 0.69358 | 0.23622 | 0.10107 | 0.080865 | 0.001 | 0.001 | 0.001 | 0.002 | 0.004 | 0.004 | 0.16536 | 0.070752 | 0.056606 | 243.4881 | 131.9217 | 186.924
LPADEUR2 | Passenger car | Diesel | Euro-2 | 1996-2000 | 0.71627 | 0.24098 | 0.061249 | 0.12447 | 0.043039 | 0.016668 | 0.79995 | 0.54845 | 0.66616 | 0.11133 | 0.045303 | 0.091961 | 0.003 | 0.003 | 0.003 | 0.00445 | 0.006 | 0.006 | 0.089063 | 0.036242 | 0.073569 | 245.9291 | 135.9241 | 182.7261
LPADEUR3 | Passenger car | Diesel | Euro-3 | 2000-2006 | 0.4038 | 0.17208 | 0.010103 | 0.0256 | 0.013325 | 0.004511 | 0.7962 | 0.54909 | 0.70198 | 0.031415 | 0.025709 | 0.052046 | 0.003 | 0.003 | 0.003 | 0.01125 | 0.004 | 0.004 | 0.026703 | 0.021853 | 0.044239 | 230.951 | 140.3915 | 184.784
LPADEUR3HOF | Passenger car | Diesel | Euro-3 half open particulate filter | 2000-2006 | 0.4038 | 0.17208 | 0.010103 | 0.0256 | 0.013325 | 0.004511 | 0.7962 | 0.54909 | 0.70198 | 0.02042 | 0.016711 | 0.03383 | 0.003 | 0.003 | 0.003 | 0.01125 | 0.004 | 0.004 | 0.016022 | 0.013112 | 0.026543 | 230.951 | 140.3915 | 184.784
LPADEUR4 | Passenger car | Diesel | Euro-4 | 2005-2009 | 0.501 | 0.14033 | 0.020046 | 0.0106 | 0.005175 | 0.003713 | 0.4308 | 0.37564 | 0.51464 | 0.032764 | 0.01631 | 0.034928 | 0.002 | 0.002 | 0.002 | 0.01125 | 0.004 | 0.004 | 0.026014 | 0.013007 | 0.035192 | 248.7878 | 128.8251 | 191.1214
LPADEUR4DPF | Passenger car | Diesel | Euro-4 closed particulate filter | 2005-2011 | 0.501 | 0.14033 | 0.020046 | 0.0106 | 0.005175 | 0.003713 | 0.4308 | 0.37564 | 0.51464 | 0.001 | 0.001 | 0.001499 | 0.002 | 0.002 | 0.002 | 0.01125 | 0.004 | 0.004 | 0.0005 | 0.0005 | 0.00015 | 248.7878 | 128.8251 | 191.1214
LPADEUR4HOF | Passenger car | Diesel | Euro-4 half open particulate filter | 2005-2011 | 0.501 | 0.14033 | 0.020046 | 0.0106 | 0.005175 | 0.003713 | 0.4308 | 0.37564 | 0.51464 | 0.021297 | 0.010602 | 0.022703 | 0.002 | 0.002 | 0.002 | 0.01125 | 0.004 | 0.004 | 0.016909 | 0.008455 | 0.022875 | 248.7878 | 128.8251 | 191.1214
LPADEUR5 | Passenger car | Diesel | Euro-5 | 2008-2014 | 0.035012 | 0.019649 | 0.007899 | 0.005875 | 0.004174 | 0.002647 | 0.67475 | 0.53118 | 0.58792 | 0.001 | 0.001 | 0.002 | 0.002 | 0.002 | 0.002 | 0.01125 | 0.004 | 0.004 | 0.0005 | 0.0005 | 0.0005 | 188.1368 | 148.5977 | 153.4497
LPADPR82LCH | Passenger car | Diesel | Pre-Euro light weight | before 1983 | 2.9092 | 1.1391 | 2.5312 | 0.78095 | 0.21555 | 0.23028 | 0.85722 | 0.55876 | 1.6906 | 0.98649 | 0.50714 | 0.39083 | 0.001 | 0.001 | 0.001 | 0 | 0 | 0 | 0.54257 | 0.27893 | 0.21495 | 240.0125 | 155.3709 | 170.2304
LPADPR82MED | Passenger car | Diesel | Pre-Euro medium weight | before 1983 | 3.2728 | 1.1391 | 2.5312 | 0.94536 | 0.25866 | 0.23028 | 1.1363 | 0.74502 | 1.6906 | 0.98649 | 0.50714 | 0.39083 | 0.001 | 0.001 | 0.001 | 0 | 0 | 0 | 0.54257 | 0.27893 | 0.21495 | 240.0125 | 155.3709 | 170.2304
LPADPR82ZWA | Passenger car | Diesel | Pre-Euro heavy weight | before 1983 | 4.0001 | 1.4238 | 2.5312 | 1.1509 | 0.32332 | 0.23028 | 1.4154 | 0.93127 | 1.6906 | 0.98649 | 0.50714 | 0.39083 | 0.001 | 0.001 | 0.001 | 0 | 0 | 0 | 0.54257 | 0.27893 | 0.21495 | 240.0125 | 155.3709 | 170.2304
LPAEZEEV | Passenger car | Electricity | - | all | 0 | 0 | 0 | 0 | 0 | 0 | 0 | 0 | 0 | 0 | 0 | 0 | 0 | 0 | 0 | 0 | 0 | 0 | 0 | 0 | 0 | 0 | 0 | 0
LPAHZEEV | Passenger car | Hydrogen | - | all | 0 | 0 | 0 | 0 | 0 | 0 | 0 | 0 | 0 | 0 | 0 | 0 | 0 | 0 | 0 | 0 | 0 | 0 | 0 | 0 | 0 | 0 | 0 | 0
LPAL1982LCH | Passenger car | LPG | Pre-Euro light | 1982 | 4.0669 | 1.6137 | 1.1118 | 1.3962 | 0.94355 | 2.097 | 1.1731 | 1.0829 | 2.1822 | 0.027 | 0.020672 | 0.043905 | 0.002 | 0.002 | 0.002 | 0 | 0 | 0 | 0.0054 | 0.004134 | 0.008781 | 282.5797 | 168.6086 | 138.3412
LPAL1982MED | Passenger car | LPG | Pre-Euro medium weight | 1982 | 4.6165 | 1.8288 | 1.223 | 1.7594 | 1.174 | 2.3766 | 1.4078 | 1.3212 | 2.4578 | 0.024 | 0.018703 | 0.039025 | 0.002 | 0.002 | 0.002 | 0 | 0 | 0 | 0.0048 | 0.003741 | 0.007805 | 282.5797 | 168.6086 | 138.3412
LPAL1982ZWA | Passenger car | LPG | Pre-Euro heavy | 1982 | 5.3859 | 2.1516 | 1.3341 | 2.3724 | 1.5689 | 2.8135 | 1.7765 | 1.7218 | 2.9427 | 0.021 | 0.016734 | 0.034148 | 0.002 | 0.002 | 0.002 | 0 | 0 | 0 | 0.0042 | 0.003347 | 0.00683 | 282.5797 | 168.6086 | 138.3412
LPAL1983LCH | Passenger car | LPG | Pre-Euro light | 1983 | 4.0669 | 1.6137 | 1.1118 | 1.3962 | 0.94355 | 2.097 | 1.1731 | 1.0829 | 2.1822 | 0.027 | 0.020672 | 0.043905 | 0.002 | 0.002 | 0.002 | 0 | 0 | 0 | 0.0054 | 0.004134 | 0.008781 | 282.5797 | 168.6086 | 138.3412
LPAL1983MED | Passenger car | LPG | Pre-Euro medium weight | 1983 | 4.6165 | 1.8288 | 1.223 | 1.7594 | 1.174 | 2.3766 | 1.4078 | 1.3212 | 2.4578 | 0.024 | 0.018703 | 0.039025 | 0.002 | 0.002 | 0.002 | 0 | 0 | 0 | 0.0048 | 0.003741 | 0.007805 | 282.5797 | 168.6086 | 138.3412
LPAL1983ZWA | Passenger car | LPG | Pre-Euro heavy | 1983 | 5.3859 | 2.1516 | 1.3341 | 2.3724 | 1.5689 | 2.8135 | 1.7765 | 1.7218 | 2.9427 | 0.021 | 0.016734 | 0.034148 | 0.002 | 0.002 | 0.002 | 0 | 0 | 0 | 0.0042 | 0.003347 | 0.00683 | 282.5797 | 168.6086 | 138.3412
LPAL1984LCH | Passenger car | LPG | Pre-Euro light | 1984 | 4.0669 | 1.6137 | 1.1118 | 1.3962 | 0.94355 | 2.097 | 1.1731 | 1.0829 | 2.1822 | 0.027 | 0.020672 | 0.043905 | 0.002 | 0.002 | 0.002 | 0 | 0 | 0 | 0.0054 | 0.004134 | 0.008781 | 282.5797 | 168.6086 | 138.3412
LPAL1984MED | Passenger car | LPG | Pre-Euro medium weight | 1984 | 4.6165 | 1.8288 | 1.223 | 1.7594 | 1.174 | 2.3766 | 1.4078 | 1.3212 | 2.4578 | 0.024 | 0.018703 | 0.039025 | 0.002 | 0.002 | 0.002 | 0 | 0 | 0 | 0.0048 | 0.003741 | 0.007805 | 282.5797 | 168.6086 | 138.3412
LPAL1984ZWA | Passenger car | LPG | Pre-Euro heavy | 1984 | 5.3859 | 2.1516 | 1.3341 | 2.3724 | 1.5689 | 2.8135 | 1.7765 | 1.7218 | 2.9427 | 0.021 | 0.016734 | 0.034148 | 0.002 | 0.002 | 0.002 | 0 | 0 | 0 | 0.0042 | 0.003347 | 0.00683 | 282.5797 | 168.6086 | 138.3412
LPAL1985LCH | Passenger car | LPG | Pre-Euro light | 1985 | 4.0669 | 1.6137 | 1.1118 | 1.3962 | 0.94355 | 2.097 | 1.1731 | 1.0829 | 2.1822 | 0.027 | 0.020672 | 0.043905 | 0.002 | 0.002 | 0.002 | 0 | 0 | 0 | 0.0054 | 0.004134 | 0.008781 | 282.5797 | 168.6086 | 138.3412
LPAL1985MED | Passenger car | LPG | Pre-Euro medium weight | 1985 | 4.6165 | 1.8288 | 1.223 | 1.7594 | 1.174 | 2.3766 | 1.4078 | 1.3212 | 2.4578 | 0.024 | 0.018703 | 0.039025 | 0.002 | 0.002 | 0.002 | 0 | 0 | 0 | 0.0048 | 0.003741 | 0.007805 | 282.5797 | 168.6086 | 138.3412
LPAL1985ZWA | Passenger car | LPG | Pre-Euro heavy | 1985 | 5.3859 | 2.1516 | 1.3341 | 2.3724 | 1.5689 | 2.8135 | 1.7765 | 1.7218 | 2.9427 | 0.021 | 0.016734 | 0.034148 | 0.002 | 0.002 | 0.002 | 0 | 0 | 0 | 0.0042 | 0.003347 | 0.00683 | 282.5797 | 168.6086 | 138.3412
LPAL1986LCH | Passenger car | LPG | Pre-Euro light | 1986 | 3.8829 | 1.5425 | 1.0713 | 1.2908 | 0.88436 | 1.9071 | 1.1019 | 1.0283 | 1.9868 | 0.01596 | 0.009657 | 0.030002 | 0.002 | 0.002 | 0.002 | 0 | 0 | 0 | 0.003192 | 0.001931 | 0.006 | 282.5797 | 168.6086 | 138.3412
LPAL1986MED | Passenger car | LPG | Pre-Euro medium weight | 1986 | 4.4076 | 1.7481 | 1.1785 | 1.6266 | 1.1003 | 2.1614 | 1.3223 | 1.2546 | 2.2376 | 0.01368 | 0.008348 | 0.006634 | 0.002 | 0.002 | 0.002 | 0 | 0 | 0 | 0.002736 | 0.00167 | 0.001327 | 282.5797 | 168.6086 | 138.3412
LPAL1986ZWA | Passenger car | LPG | Pre-Euro heavy | 1986 | 5.1422 | 2.0566 | 1.2856 | 2.1933 | 1.4705 | 2.5587 | 1.7001 | 1.635 | 2.6791 | 0.00984 | 0.006143 | 0.017561 | 0.002 | 0.002 | 0.002 | 0 | 0 | 0 | 0.001968 | 0.001229 | 0.003512 | 282.5797 | 168.6086 | 138.3412
LPAL1987LCH | Passenger car | LPG | Pre-Euro light | 1987 | 3.8829 | 1.5425 | 1.0713 | 1.2908 | 0.88436 | 1.9071 | 1.1019 | 1.0283 | 1.9868 | 0.01596 | 0.009657 | 0.030002 | 0.002 | 0.002 | 0.002 | 0 | 0 | 0 | 0.003192 | 0.001931 | 0.006 | 282.5797 | 168.6086 | 138.3412
LPAL1987MED | Passenger car | LPG | Pre-Euro medium weight | 1987 | 4.4076 | 1.7481 | 1.1785 | 1.6266 | 1.1003 | 2.1614 | 1.3223 | 1.2546 | 2.2376 | 0.01368 | 0.008348 | 0.006634 | 0.002 | 0.002 | 0.002 | 0 | 0 | 0 | 0.002736 | 0.00167 | 0.001327 | 282.5797 | 168.6086 | 138.3412
LPAL1987ZWA | Passenger car | LPG | Pre-Euro heavy | 1987 | 5.1422 | 2.0566 | 1.2856 | 2.1933 | 1.4705 | 2.5587 | 1.7001 | 1.635 | 2.6791 | 0.00984 | 0.006143 | 0.017561 | 0.002 | 0.002 | 0.002 | 0 | 0 | 0 | 0.001968 | 0.001229 | 0.003512 | 282.5797 | 168.6086 | 138.3412
LPAL1988LCH | Passenger car | LPG | Pre-Euro light | 1988 | 3.8829 | 1.5425 | 1.0713 | 1.2908 | 0.88436 | 1.9071 | 1.1019 | 1.0283 | 1.9868 | 0.01596 | 0.009657 | 0.030002 | 0.002 | 0.002 | 0.002 | 0 | 0 | 0 | 0.003192 | 0.001931 | 0.006 | 282.5797 | 168.6086 | 138.3412
LPAL1988MED | Passenger car | LPG | Pre-Euro medium weight | 1988 | 4.4076 | 1.7481 | 1.1785 | 1.6266 | 1.1003 | 2.1614 | 1.3223 | 1.2546 | 2.2376 | 0.01368 | 0.008348 | 0.006634 | 0.002 | 0.002 | 0.002 | 0 | 0 | 0 | 0.002736 | 0.00167 | 0.001327 | 282.5797 | 168.6086 | 138.3412
LPAL1988ZWA | Passenger car | LPG | Pre-Euro heavy | 1988 | 5.1422 | 2.0566 | 1.2856 | 2.1933 | 1.4705 | 2.5587 | 1.7001 | 1.635 | 2.6791 | 0.00984 | 0.006143 | 0.017561 | 0.002 | 0.002 | 0.002 | 0 | 0 | 0 | 0.001968 | 0.001229 | 0.003512 | 282.5797 | 168.6086 | 138.3412
LPAL1989LCH | Passenger car | LPG | Pre-Euro light | 1989 | 3.8829 | 1.5425 | 1.0713 | 1.2908 | 0.88436 | 1.9071 | 1.1019 | 1.0283 | 1.9868 | 0.01596 | 0.009657 | 0.030002 | 0.002 | 0.002 | 0.002 | 0 | 0 | 0 | 0.003192 | 0.001931 | 0.006 | 282.5797 | 168.6086 | 138.3412
LPAL1989MED | Passenger car | LPG | Pre-Euro medium weight | 1989 | 4.4076 | 1.7481 | 1.1785 | 1.6266 | 1.1003 | 2.1614 | 1.3223 | 1.2546 | 2.2376 | 0.01368 | 0.008348 | 0.006634 | 0.002 | 0.002 | 0.002 | 0 | 0 | 0 | 0.002736 | 0.00167 | 0.001327 | 282.5797 | 168.6086 | 138.3412
LPAL1989ZWA | Passenger car | LPG | Pre-Euro heavy | 1989 | 5.1422 | 2.0566 | 1.2856 | 2.1933 | 1.4705 | 2.5587 | 1.7001 | 1.635 | 2.6791 | 0.00984 | 0.006143 | 0.017561 | 0.002 | 0.002 | 0.002 | 0 | 0 | 0 | 0.001968 | 0.001229 | 0.003512 | 282.5797 | 168.6086 | 138.3412
LPAL1990LCH | Passenger car | LPG | Pre-Euro light | 1990 | 3.8829 | 1.5425 | 1.0713 | 1.2908 | 0.88436 | 1.9071 | 1.1019 | 1.0283 | 1.9868 | 0.01596 | 0.009657 | 0.030002 | 0.002 | 0.002 | 0.002 | 0 | 0 | 0 | 0.003192 | 0.001931 | 0.006 | 282.5797 | 168.6086 | 138.3412
LPAL1990MED | Passenger car | LPG | Pre-Euro medium weight | 1990 | 4.4076 | 1.7481 | 1.1785 | 1.6266 | 1.1003 | 2.1614 | 1.3223 | 1.2546 | 2.2376 | 0.01368 | 0.008348 | 0.006634 | 0.002 | 0.002 | 0.002 | 0 | 0 | 0 | 0.002736 | 0.00167 | 0.001327 | 282.5797 | 168.6086 | 138.3412
LPAL1990ZWA | Passenger car | LPG | Pre-Euro heavy | 1990 | 5.1422 | 2.0566 | 1.2856 | 2.1933 | 1.4705 | 2.5587 | 1.7001 | 1.635 | 2.6791 | 0.00984 | 0.006143 | 0.017561 | 0.002 | 0.002 | 0.002 | 0 | 0 | 0 | 0.001968 | 0.001229 | 0.003512 | 282.5797 | 168.6086 | 138.3412
LPAL1991LCH | Passenger car | LPG | Pre-Euro light | 1991 | 3.8829 | 1.5425 | 1.0713 | 1.2908 | 0.88436 | 1.9071 | 1.1019 | 1.0283 | 1.9868 | 0.01596 | 0.009657 | 0.030002 | 0.002 | 0.002 | 0.002 | 0 | 0 | 0 | 0.003192 | 0.001931 | 0.006 | 282.5797 | 168.6086 | 138.3412
LPAL1991MED | Passenger car | LPG | Pre-Euro medium weight | 1991 | 4.4076 | 1.7481 | 1.1785 | 1.6266 | 1.1003 | 2.1614 | 1.3223 | 1.2546 | 2.2376 | 0.01368 | 0.008348 | 0.006634 | 0.002 | 0.002 | 0.002 | 0 | 0 | 0 | 0.002736 | 0.00167 | 0.001327 | 282.5797 | 168.6086 | 138.3412
LPAL1991ZWA | Passenger car | LPG | Pre-Euro heavy | 1991 | 5.1422 | 2.0566 | 1.2856 | 2.1933 | 1.4705 | 2.5587 | 1.7001 | 1.635 | 2.6791 | 0.00984 | 0.006143 | 0.017561 | 0.002 | 0.002 | 0.002 | 0 | 0 | 0 | 0.001968 | 0.001229 | 0.003512 | 282.5797 | 168.6086 | 138.3412
LPAL1992LCH | Passenger car | LPG | Pre-Euro light | 1992 | 3.8829 | 1.5425 | 1.0713 | 1.2908 | 0.88436 | 1.9071 | 1.1019 | 1.0283 | 1.9868 | 0.01596 | 0.009657 | 0.030002 | 0.002 | 0.002 | 0.002 | 0 | 0 | 0 | 0.003192 | 0.001931 | 0.006 | 282.5797 | 168.6086 | 138.3412
LPAL1992MED | Passenger car | LPG | Pre-Euro medium weight | 1992 | 4.4076 | 1.7481 | 1.1785 | 1.6266 | 1.1003 | 2.1614 | 1.3223 | 1.2546 | 2.2376 | 0.01368 | 0.008348 | 0.006634 | 0.002 | 0.002 | 0.002 | 0 | 0 | 0 | 0.002736 | 0.00167 | 0.001327 | 282.5797 | 168.6086 | 138.3412
LPAL1992ZWA | Passenger car | LPG | Pre-Euro heavy | 1992 | 5.1422 | 2.0566 | 1.2856 | 2.1933 | 1.4705 | 2.5587 | 1.7001 | 1.635 | 2.6791 | 0.00984 | 0.006143 | 0.017561 | 0.002 | 0.002 | 0.002 | 0 | 0 | 0 | 0.001968 | 0.001229 | 0.003512 | 282.5797 | 168.6086 | 138.3412
LPALEUR1 | Passenger car | LPG | Euro-1 | 1993-1996 | 13.9117 | 5.6333 | 1.2746 | 0.92702 | 0.42838 | 0.11158 | 0.90966 | 0.72734 | 0.57653 | 0.0089 | 0.00513 | 0.004996 | 0.07 | 0.13223 | 0.073915 | 0.0267 | 0.013 | 0.008 | 0.002225 | 0.001283 | 0.001249 | 247.5027 | 173.8699 | 149.8389
LPALEUR2 | Passenger car | LPG | Euro-2 | 1995-2000 | 7.1977 | 3.1326 | 1.4036 | 0.46447 | 0.22002 | 0.025855 | 1.2253 | 0.33447 | 0.43457 | 0.0089 | 0.00513 | 0.004996 | 0.084692 | 0.14917 | 0.083959 | 0.01645 | 0.003 | 0.002 | 0.002225 | 0.001283 | 0.001249 | 237.7228 | 131.353 | 187.2543
LPALEUR3 | Passenger car | LPG | Euro-3 | 2000-2004 | 4.6182 | 2.6648 | 1.3233 | 0.36948 | 0.17117 | 0.016381 | 0.41218 | 0.20488 | 0.16669 | 0.0054 | 0.00163 | 0.004996 | 0.058468 | 0.029541 | 0.065016 | 0.00635 | 0.002 | 0.001 | 0.00081 | 0.000244 | 0.000749 | 231.824 | 130.6438 | 185.5135
LPALEUR4 | Passenger car | LPG | Euro-4 | 2003-2010 | 2.6435 | 1.4749 | 1.3712 | 0.31523 | 0.16038 | 0.026804 | 0.18058 | 0.089313 | 0.10249 | 0.004441 | 0.002208 | 0.004996 | 0.037734 | 0.029497 | 0.06492 | 0.00635 | 0.002 | 0.001 | 0.000666 | 0.000331 | 0.000749 | 218.6749 | 115.1122 | 185.6849
LPALEUR5 | Passenger car | LPG | Euro-5 | 2009-2014 | 2.1148 | 1.1799 | 1.097 | 0.25218 | 0.1283 | 0.021443 | 0.14447 | 0.071451 | 0.081992 | 0.003577 | 0.001781 | 0.004996 | 0.018245 | 0.029454 | 0.064824 | 0.00635 | 0.002 | 0.001 | 0.000537 | 0.000267 | 0.000749 | 197.7011 | 104.0714 | 167.8753
LPALEUR6 | Passenger car | LPG | Euro-6 | 2014 and later | 2.1148 | 1.1799 | 1.0566 | 0.25218 | 0.1283 | 0.020578 | 0.14447 | 0.071451 | 0.078967 | 0.003577 | 0.001781 | 0.004996 | 0.008811 | 0.02941 | 0.064728 | 0.00635 | 0.002 | 0.001 | 0.000537 | 0.000267 | 0.000749 | 178.5542 | 93.9924 | 149.0595
LPALO3WCLCH | Passenger car | LPG | Unregulated catalytic converter light | 1989-1993 | 2.879 | 0.71982 | 0.53567 | 0.4627 | 0.13368 | 0.79464 | 0.6168 | 0.54501 | 1.1539 | 0.01596 | 0.009657 | 0.030002 | 0.002 | 0.002 | 0.002 | 0 | 0 | 0 | 0.003192 | 0.001931 | 0.006 | 282.5797 | 168.6086 | 138.3412
LPALO3WCMED | Passenger car | LPG | Unregulated catalytic converter medium weight | 1987-1993 | 3.2903 | 0.82266 | 0.53567 | 0.55524 | 0.15425 | 0.79464 | 0.74225 | 0.67869 | 1.3145 | 0.01596 | 0.009657 | 0.030002 | 0.002 | 0.002 | 0.002 | 0 | 0 | 0 | 0.003192 | 0.001931 | 0.006 | 282.5797 | 168.6086 | 138.3412
LPALO3WCZWA | Passenger car | LPG | Unregulated catalytic converter heavy weight | 1987-1993 | 3.2903 | 0.82266 | 0.53567 | 0.55524 | 0.15425 | 0.79464 | 0.74225 | 0.67869 | 1.3145 | 0.01596 | 0.009657 | 0.030002 | 0.002 | 0.002 | 0.002 | 0 | 0 | 0 | 0.003192 | 0.001931 | 0.006 | 282.5797 | 168.6086 | 138.3412
LPALPR82LCH | Passenger car | LPG | Pre-Euro light | before 1983 | 4.0669 | 1.6137 | 1.1118 | 1.3962 | 0.94355 | 2.097 | 1.1731 | 1.0829 | 2.1822 | 0.03945 | 0.030063 | 0.064151 | 0.002 | 0.002 | 0.002 | 0 | 0 | 0 | 0.00789 | 0.006013 | 0.01283 | 282.5797 | 168.6086 | 138.3412
LPALPR82MED | Passenger car | LPG | Pre-Euro medium weight | before 1983 | 4.6165 | 1.8288 | 1.223 | 1.7594 | 1.174 | 2.3766 | 1.4078 | 1.3212 | 2.4578 | 0.027 | 0.020672 | 0.043905 | 0.002 | 0.002 | 0.002 | 0 | 0 | 0 | 0.0054 | 0.004134 | 0.008781 | 282.5797 | 168.6086 | 138.3412
LPALPR82ZWA | Passenger car | LPG | Pre-Euro heavy | before 1983 | 5.3859 | 2.1516 | 1.3341 | 2.3724 | 1.5689 | 2.8135 | 1.7765 | 1.7218 | 2.9427 | 0.024 | 0.018703 | 0.039025 | 0.002 | 0.002 | 0.002 | 0 | 0 | 0 | 0.0048 | 0.003741 | 0.007805 | 282.5797 | 168.6086 | 138.3412
LPALR3WC | Passenger car | LPG | Pre-Euro regulated catalytic converter | 1987-1992 | 8.8174 | 5.6333 | 1.6798 | 1.084 | 0.42838 | 0.15273 | 1.2418 | 0.72734 | 0.5723 | 0.0089 | 0.00513 | 0.012701 | 0.002 | 0.002 | 0.002 | 0 | 0 | 0 | 0.00178 | 0.001026 | 0.00254 | 247.5027 | 173.8699 | 149.8389
LPEBEUR5 | Passenger car | Petrol | Euro-5 plug-in hybrid | 2010-2014 | 2.6952 | 1.3791 | 0.7931 | 0.20144 | 0.10165 | 0.009057 | 0.025878 | 0.011912 | 0.007046 | 0.002218 | 0.001109 | 0.002998 | 0.018245 | 0.029454 | 0.064824 | 0.002 | 0.0006 | 0.0005 | 0.000333 | 0.000166 | 0.00045 | 159.9336 | 101.172 | 132.054
LPEBEUR6 | Passenger car | Petrol | Euro-6 plug-in hybrid | 2014 and later | 2.6952 | 1.3791 | 0.7931 | 0.20144 | 0.10165 | 0.009057 | 0.025878 | 0.011912 | 0.007046 | 0.002218 | 0.001109 | 0.002998 | 0.008811 | 0.02941 | 0.064728 | 0.002 | 0.0006 | 0.0005 | 0.000333 | 0.000166 | 0.00045 | 143.2296 | 90.6052 | 118.2618
LPEDEUA6 | Passenger car | Diesel | Euro-6A plug-in hybrid | 2013 and later | 0.034329 | 0.042933 | 0.077817 | 0.024202 | 0.022444 | 0.025875 | 0.17752 | 0.15116 | 0.31514 | 0.000375 | 0.000375 | 0.001124 | 0.00075 | 0.00075 | 0.00075 | 0.0079 | 0.0028 | 0.0028 | 3.8e-05 | 3.8e-05 | 0.000112 | 130.306 | 74.2658 | 118.995
LPEDEUD6 | Passenger car | Diesel | Euro-6D plug-in hybrid | 2019 and later | 0.034329 | 0.042933 | 0.077817 | 0.024202 | 0.022444 | 0.025875 | 0.096278 | 0.054873 | 0.087921 | 0.000375 | 0.000375 | 0.001124 | 0.026061 | 0.014853 | 0.023799 | 0.0158 | 0.0056 | 0.0056 | 3.8e-05 | 3.8e-05 | 0.000112 | 130.306 | 74.2658 | 118.995
LPEDEUR5 | Passenger car | Diesel | Euro-5 plug-in hybrid | 2008-2014 | 0.3006 | 0.009 | 0.00404 | 0.00636 | 0.0018 | 0.001363 | 0.18611 | 0.2064 | 0.34606 | 0.001966 | 0.000979 | 0.002096 | 0.001 | 0.001 | 0.001 | 0.0079 | 0.0028 | 0.0028 | 0.001109 | 0.000554 | 0.0015 | 149.5635 | 81.1014 | 131.1918
LTRDEUA6CL3 | Delivery van | Diesel | Euro-6A heavy, light tractor with trailer | 2014-2019 | 0.731 | 0.38255 | 0.2497 | 0.021526 | 0.014813 | 0.016477 | 1.2405 | 0.9576 | 1.0675 | 0.001 | 0.001 | 0.002 | 0.002703 | 0.002156 | 0.001861 | 0.01 | 0.004 | 0.004 | 0.0005 | 0.0005 | 0.0005 | 237.8012 | 197.9095 | 237.7368
LTRDEUD6CL3 | Delivery van | Diesel | Euro-6D heavy, light tractor with trailer | 2020 and later | 0.731 | 0.38255 | 0.2497 | 0.021526 | 0.014813 | 0.016477 | 0.15166 | 0.12622 | 0.15162 | 0.001 | 0.001 | 0.002 | 0.04756 | 0.039582 | 0.047547 | 0.01 | 0.004 | 0.004 | 0.0005 | 0.0005 | 0.0005 | 237.8012 | 197.9095 | 237.7368
LTRDEUR1CL3 | Delivery van | Diesel | Euro-1 heavy, light tractor with trailer | 1991-1996 | 3.7762 | 0.57695 | 0.65976 | 0.18832 | 0.14216 | 0.13533 | 1.204 | 0.83748 | 1.3422 | 0.26175 | 0.13529 | 0.16474 | 0.001 | 0.001 | 0.001 | 0.002 | 0.004 | 0.004 | 0.18322 | 0.094703 | 0.11532 | 340.2519 | 205.4877 | 230.7309
LTRDEUR2CL3 | Delivery van | Diesel | Euro-2 heavy, light tractor with trailer | 1995-2000 | 0.89939 | 0.1393 | 0.15274 | 0.18113 | 0.074758 | 0.044957 | 1.4708 | 0.80883 | 1.1265 | 0.17844 | 0.098797 | 0.19032 | 0.003 | 0.003 | 0.003 | 0.004 | 0.006 | 0.006 | 0.14275 | 0.079038 | 0.15226 | 303.2734 | 174.0073 | 266.7931
LTRDEUR3CL3 | Delivery van | Diesel | Euro-3 heavy, light tractor with trailer | 2000-2004 | 0.44721 | 0.02593 | 0.064162 | 0.034819 | 0.008791 | 0.016754 | 1.2421 | 0.85658 | 1.0951 | 0.06283 | 0.051418 | 0.10409 | 0.003 | 0.003 | 0.003 | 0.01 | 0.004 | 0.004 | 0.053405 | 0.043705 | 0.088478 | 291.2427 | 181.5954 | 261.1914
LTRDEUR4CL3 | Delivery van | Diesel | Euro-4 heavy, light tractor with trailer | 2005-2009 | 0.13475 | 0.016688 | 0.067394 | 0.019731 | 0.003507 | 0.007273 | 1.4368 | 0.85971 | 1.2913 | 0.078634 | 0.039144 | 0.083828 | 0.002 | 0.002 | 0.002 | 0.01 | 0.004 | 0.004 | 0.068411 | 0.034055 | 0.072931 | 310.2526 | 143.3331 | 272.148
LTRDEUR4CL3DPF | Delivery van | Diesel | Euro-4 heavy, light tractor with trailer and closed particulate filter | 2005-2009 | 0.13475 | 0.016688 | 0.067394 | 0.019731 | 0.003507 | 0.007273 | 1.4368 | 0.85971 | 1.2913 | 0.001 | 0.001 | 0.002 | 0.002 | 0.002 | 0.002 | 0.01 | 0.004 | 0.004 | 0.0005 | 0.0005 | 0.0005 | 310.2526 | 143.3331 | 272.148
LTRDEUR5CL3 | Delivery van | Diesel | Euro-5 heavy, light tractor with trailer | 2009-2014 | 0.052519 | 0.029474 | 0.011849 | 0.007403 | 0.00526 | 0.003335 | 1.5964 | 1.2889 | 1.5319 | 0.001 | 0.001 | 0.002 | 0.002 | 0.002 | 0.002 | 0.01 | 0.004 | 0.004 | 0.0005 | 0.0005 | 0.0005 | 242.6558 | 201.9497 | 242.5901
LTREZEEV | Delivery van |  | light tractor with trailer | all | 0 | 0 | 0 | 0 | 0 | 0 | 0 | 0 | 0 | 0 | 0 | 0 | 0 | 0 | 0 | 0 | 0 | 0 | 0 | 0 | 0 | 0 | 0 | 0
MVABEUR0LCH | Lorry | Petrol | Pre-Euro light | all | 73.826 | 41.379 | 36.263 | 41.056 | 4.7778 | 4.7531 | 6.3415 | 9.6758 | 13.8418 | 0.38835 | 0.3988 | 0.40286 | 0.002 | 0.002 | 0.002 | 0 | 0 | 0 | 0.07767 | 0.07976 | 0.080572 | 397.4341 | 264.9561 | 293.4352
MVABEUR0ZWA | Lorry | Petrol | Pre-Euro medium weight | all | 73.826 | 41.379 | 36.263 | 41.056 | 4.7778 | 4.7531 | 6.3415 | 9.6758 | 13.8418 | 0.38835 | 0.3988 | 0.40286 | 0.002 | 0.002 | 0.002 | 0 | 0 | 0 | 0.07767 | 0.07976 | 0.080572 | 397.4341 | 264.9561 | 293.4352
MVACEUR6LCH | Lorry | CNG/LNG | Euro-6 light | 2012 and later | 0.55333 | 0.31434 | 0.31792 | 0.075672 | 0.042838 | 0.037765 | 1.3352 | 0.53629 | 0.16079 | 0.006046 | 0.004194 | 0.003712 | 0.1 | 0.1 | 0.1 | 0 | 0 | 0 | 0.001946 | 0.001056 | 0.000783 | 357.5922 | 264.7152 | 243.3885
MVACEUR6ZWA | Lorry | CNG/LNG | Euro-6 medium weight | 2012 and later | 1.112 | 0.6354 | 0.62859 | 0.13521 | 0.078488 | 0.06933 | 3.7896 | 0.86565 | 0.25766 | 0.012587 | 0.008562 | 0.007374 | 0.1 | 0.1 | 0.1 | 0 | 0 | 0 | 0.003514 | 0.001817 | 0.001369 | 782.3289 | 567.4263 | 462.1983
MVADEDE5LCHSCR | Lorry | Diesel | Euro-5DE light SCR | 2005-2008 | 2.5681 | 1.2557 | 0.67404 | 0.017469 | 0.012741 | 0.009121 | 4.6371 | 2.772 | 1.726 | 0.009879 | 0.006564 | 0.005533 | 0.018 | 0.018 | 0.018 | 0.03 | 0.04 | 0.034 | 0.004801 | 0.002631 | 0.001796 | 448.1469 | 298.0888 | 252.6157
MVADEDE5SCRZWA | Lorry | Diesel | Euro-5DE medium weight SCR | 2005-2008 | 3.4739 | 1.7956 | 1.4701 | 0.033659 | 0.023867 | 0.016467 | 6.9194 | 4.8479 | 3.7315 | 0.019824 | 0.013258 | 0.011172 | 0.018 | 0.018 | 0.018 | 0.03 | 0.04 | 0.034 | 0.00953 | 0.005185 | 0.003575 | 906.9884 | 602.9172 | 503.4113
MVADEUG5EGRLCH | Lorry | Diesel | Euro-5G light EGR | 2009-2013 | 1.1761 | 0.57235 | 0.42971 | 0.25061 | 0.11917 | 0.067817 | 2.4946 | 1.2776 | 1.175 | 0.011037 | 0.006786 | 0.005405 | 0.003 | 0.003 | 0.003 | 0.03 | 0.04 | 0.034 | 0.005667 | 0.002848 | 0.001766 | 501.4242 | 300.9364 | 244.191
MVADEUG5EGRZWA | Lorry | Diesel | Euro-5G medium weight EGR | 2009-2013 | 2.2352 | 1.0999 | 0.84422 | 0.47214 | 0.22465 | 0.12916 | 4.8314 | 2.5177 | 2.3852 | 0.02192 | 0.013862 | 0.010957 | 0.003 | 0.003 | 0.003 | 0.03 | 0.04 | 0.034 | 0.010787 | 0.005521 | 0.003515 | 1003.19 | 608.8289 | 487.9785
MVADEUG5LCHSCR | Lorry | Diesel | Euro-5G light SCR | 2009-2013 | 1.8135 | 0.87314 | 0.45571 | 0.04818 | 0.026368 | 0.017231 | 4.6476 | 2.6817 | 1.809 | 0.008728 | 0.005739 | 0.004805 | 0.018 | 0.018 | 0.018 | 0.03 | 0.04 | 0.034 | 0.0048 | 0.002568 | 0.001599 | 446.7615 | 294.3949 | 253.869
MVADEUG5SCRZWA | Lorry | Diesel | Euro-5G medium weight SCR | 2009-2013 | 2.5366 | 1.3445 | 1.0815 | 0.092254 | 0.050458 | 0.033074 | 5.906 | 3.7791 | 3.112 | 0.017842 | 0.011665 | 0.00953 | 0.018 | 0.018 | 0.018 | 0.03 | 0.04 | 0.034 | 0.009086 | 0.00492 | 0.003126 | 922.0248 | 600.5756 | 501.9323
MVADEUR0LCH | Lorry | Diesel | Euro-0 light | 1988-1993 | 3.7839 | 1.8696 | 1.5122 | 3.5524 | 0.87252 | 0.72932 | 7.7195 | 6.3829 | 6.9798 | 0.53955 | 0.32734 | 0.26887 | 0.003 | 0.003 | 0.003 | 0 | 0 | 0 | 0.26977 | 0.16367 | 0.13444 | 413.3137 | 280.2965 | 286.7837
MVADEUR0ZWA | Lorry | Diesel | Euro-0 medium weight | 1988-1993 | 5.504 | 3.2595 | 2.5631 | 4.1245 | 0.83109 | 0.7233 | 14.1276 | 10.0193 | 9.4021 | 0.979 | 0.55481 | 0.43523 | 0.003 | 0.003 | 0.003 | 0 | 0 | 0 | 0.4895 | 0.27741 | 0.21762 | 941.3016 | 606.8124 | 545.7111
MVADEUR1LCH | Lorry | Diesel | Euro-1 light | 1990-1997 | 1.1929 | 0.79361 | 0.60956 | 0.51855 | 0.28588 | 0.22442 | 5.0376 | 4.2146 | 4.4834 | 0.26491 | 0.1588 | 0.13191 | 0.003 | 0.003 | 0.003 | 0.006 | 0.005 | 0.003 | 0.17219 | 0.10322 | 0.085743 | 365.7531 | 282.5379 | 292.9376
MVADEUR1ZWA | Lorry | Diesel | Euro-1 medium weight | 1990-1997 | 2.2002 | 1.3829 | 0.98986 | 0.96002 | 0.52436 | 0.40678 | 9.3022 | 6.5888 | 6.0228 | 0.48802 | 0.2672 | 0.2104 | 0.003 | 0.003 | 0.003 | 0.011 | 0.009 | 0.007 | 0.31721 | 0.17368 | 0.13676 | 906.2137 | 611.9452 | 549.2572
MVADEUR2LCH | Lorry | Diesel | Euro-2 light | 1994-2001 | 0.9666 | 0.7062 | 0.48824 | 0.34237 | 0.18537 | 0.14312 | 5.4266 | 4.3988 | 4.5641 | 0.10689 | 0.07707 | 0.066642 | 0.003 | 0.003 | 0.003 | 0.005 | 0.005 | 0.003 | 0.069478 | 0.050096 | 0.043318 | 356.9213 | 281.9319 | 294.3725
MVADEUR2ZWA | Lorry | Diesel | Euro-2 medium weight | 1993-2001 | 1.757 | 1.1683 | 0.81454 | 0.62052 | 0.33288 | 0.25705 | 9.9427 | 6.972 | 6.2616 | 0.19131 | 0.11898 | 0.099163 | 0.003 | 0.003 | 0.003 | 0.011 | 0.009 | 0.006 | 0.12435 | 0.07734 | 0.064456 | 886.7633 | 614.0766 | 551.4268
MVADEUR3DPFLCH | Lorry | Diesel | Euro-3 light half open particulate filter | 2000-2006 | 1.0833 | 0.83481 | 0.55044 | 0.32849 | 0.17363 | 0.12761 | 5.7149 | 3.9371 | 4.2199 | 0.007465 | 0.004483 | 0.003215 | 0.003 | 0.003 | 0.003 | 0.003 | 0.003 | 0.002 | 0.00112 | 0.000672 | 0.000482 | 378.3411 | 268.0046 | 287.2556
MVADEUR3DPFZWA | Lorry | Diesel | Euro-3 medium weight closed particulate filter | 2000-2006 | 1.9527 | 1.4738 | 1.0099 | 0.58724 | 0.30718 | 0.23565 | 10.2393 | 6.1825 | 5.667 | 0.013528 | 0.007532 | 0.005554 | 0.003 | 0.003 | 0.003 | 0.005 | 0.005 | 0.004 | 0.002029 | 0.00113 | 0.000833 | 947.981 | 583.8832 | 535.2032
MVADEUR3HOFLCH | Lorry | Diesel | Euro-3 light closed particulate filter | 2000-2006 | 1.0833 | 0.83481 | 0.55044 | 0.32849 | 0.17363 | 0.12761 | 5.7149 | 3.9371 | 4.2199 | 0.074647 | 0.044834 | 0.03215 | 0.003 | 0.003 | 0.003 | 0.003 | 0.003 | 0.002 | 0.055985 | 0.033626 | 0.024112 | 378.3411 | 268.0046 | 287.2556
MVADEUR3HOFZWA | Lorry | Diesel | Euro-3 medium weight half open particulate filter | 2000-2006 | 1.9527 | 1.4738 | 1.0099 | 0.58724 | 0.30718 | 0.23565 | 10.2393 | 6.1825 | 5.667 | 0.13528 | 0.07532 | 0.055533 | 0.003 | 0.003 | 0.003 | 0.005 | 0.005 | 0.004 | 0.10146 | 0.05649 | 0.04165 | 947.981 | 583.8832 | 535.2032
MVADEUR3LCH | Lorry | Diesel | Euro-3 light | 2000-2006 | 1.0833 | 0.83481 | 0.55044 | 0.32849 | 0.17363 | 0.12761 | 5.7149 | 3.9371 | 4.2199 | 0.12441 | 0.074723 | 0.053583 | 0.003 | 0.003 | 0.003 | 0.003 | 0.003 | 0.002 | 0.087088 | 0.052306 | 0.037508 | 378.3411 | 268.0046 | 287.2556
MVADEUR3ZWA | Lorry | Diesel | Euro-3 medium weight | 2000-2006 | 1.9527 | 1.4738 | 1.0099 | 0.58724 | 0.30718 | 0.23565 | 10.2393 | 6.1825 | 5.667 | 0.22547 | 0.12553 | 0.092555 | 0.003 | 0.003 | 0.003 | 0.005 | 0.005 | 0.004 | 0.15783 | 0.087873 | 0.064789 | 947.981 | 583.8832 | 535.2032
MVADEUR4LCH | Lorry | Diesel | Euro-4 light | 2005-2009 | 2.16 | 0.84 | 0.37958 | 0.04 | 0.02 | 0.009989 | 6.29 | 3.3 | 3.2964 | 0.02536 | 0.013805 | 0.010231 | 0.003 | 0.003 | 0.003 | 0.006 | 0.0072 | 0.0058 | 0.01902 | 0.010354 | 0.007673 | 526.9614 | 304.5042 | 247.5596
MVADEUR4ZWA | Lorry | Diesel | Euro-4 medium weight | 2005-2009 | 4.74 | 1.83 | 0.83908 | 0.08 | 0.04 | 0.019978 | 11.93 | 6.26 | 5.5938 | 0.04613 | 0.02394 | 0.01802 | 0.003 | 0.003 | 0.003 | 0.011 | 0.014 | 0.011 | 0.034597 | 0.017955 | 0.013515 | 1055.08 | 610.064 | 496.3179
MVADEUR6LCH | Lorry | Diesel | Euro-6 light | 2012 and later | 0.55333 | 0.31434 | 0.31792 | 0.075672 | 0.042838 | 0.037765 | 1.4473 | 0.64183 | 0.61086 | 0.006046 | 0.004194 | 0.003712 | 0.08 | 0.1 | 0.08 | 0.0185 | 0.019 | 0.015 | 0.001946 | 0.001056 | 0.000783 | 357.5922 | 264.7152 | 243.3885
MVADEUR6ZWA | Lorry | Diesel | Euro-6 medium weight | 2012 and later | 1.112 | 0.6354 | 0.62859 | 0.13521 | 0.078488 | 0.06933 | 3.9912 | 1.1061 | 0.92234 | 0.012587 | 0.008562 | 0.007374 | 0.08 | 0.1 | 0.08 | 0.037 | 0.039 | 0.029 | 0.003514 | 0.001817 | 0.001369 | 782.3289 | 567.4263 | 462.1983
MVADPR82LCH | Lorry | Diesel | Pre-Euro light | before 1982 | 7.0803 | 2.9664 | 2.7393 | 5.4562 | 2.2752 | 2.2936 | 4.7797 | 4.54 | 6.06 | 2.0146 | 0.87733 | 0.91645 | 0 | 0 | 0 | 0 | 0 | 0 | 0 | 0 | 0 | 413.3137 | 280.2965 | 286.7837
MVADPR82MED | Lorry | Diesel | Pre-Euro medium weight | before 1982 | 10.6205 | 3.708 | 2.8338 | 7.275 | 2.6544 | 2.2936 | 13.0357 | 11.804 | 14.1401 | 3.4536 | 1.4622 | 1.1456 | 0 | 0 | 0 | 0 | 0 | 0 | 0 | 0 | 0 | 677.3077 | 443.5545 | 416.2474
MVADPR82ZWA | Lorry | Diesel | Pre-Euro heavy | before 1982 | 14.1606 | 4.4496 | 2.9046 | 9.4575 | 3.0336 | 2.3409 | 19.988 | 18.16 | 19.4365 | 4.5089 | 1.8521 | 1.5025 | 0 | 0 | 0 | 0 | 0 | 0 | 0 | 0 | 0 | 941.3016 | 606.8124 | 545.7111
MVAEZEEVLCH | Lorry | Eletricity | - | all | 0 | 0 | 0 | 0 | 0 | 0 | 0 | 0 | 0 | 0 | 0 | 0 | 0 | 0 | 0 | 0 | 0 | 0 | 0 | 0 | 0 | 0 | 0 | 0
MVAEZEEVZWA | Lorry | Eletricity | - | all | 0 | 0 | 0 | 0 | 0 | 0 | 0 | 0 | 0 | 0 | 0 | 0 | 0 | 0 | 0 | 0 | 0 | 0 | 0 | 0 | 0 | 0 | 0 | 0
MVALEUR0LCH | Lorry | LPG | Euro-0 | all | 2.233 | 1.5952 | 1.4125 | 2.5485 | 0.38883 | 0.37691 | 6.3107 | 9.671 | 13.834 | 0.097087 | 0.099701 | 0.10072 | 0.002 | 0.002 | 0.002 | 0 | 0 | 0 | 0.019417 | 0.01994 | 0.020143 | 397.4341 | 264.9561 | 293.4352
ZTRBEUR0 | Road tractor | Petrol | Euro-0 | all | 73.913 | 35.468 | 41.9702 | 41.111 | 3.9506 | 5.5209 | 6.3415 | 9.6758 | 13.8521 | 0.38835 | 0.3988 | 0.40241 | 0.003 | 0.003 | 0.003 | 0 | 0 | 0 | 0.07767 | 0.07976 | 0.080482 | 1526.78 | 1017.85 | 1126.36
ZTRCEUR6LCH | Road tractor | CNG/LNG | Euro-6 light | 2014 and later | 1.5299 | 0.8817 | 0.84391 | 0.15182 | 0.092573 | 0.082074 | 4.5872 | 2.6409 | 0.56511 | 0.030015 | 0.014995 | 0.010745 | 0.1 | 0.1 | 0.1 | 0 | 0 | 0 | 0.004502 | 0.002249 | 0.001612 | 1207.6541 | 851.7391 | 705.3317
ZTRCEUR6ZWA | Road tractor | CNG/LNG | Euro-6 heavy | 2015 and later | 2.142 | 1.2656 | 1.0944 | 0.051558 | 0.058948 | 0.053844 | 2.7732 | 1.9529 | 0.35822 | 0.030015 | 0.014995 | 0.010745 | 0.1 | 0.1 | 0.1 | 0 | 0 | 0 | 0.004502 | 0.002249 | 0.001612 | 2245.9939 | 1460.3453 | 970.2589
ZTRDEDE5LCHSCR | Road tractor | Diesel | Euro-5DE light SCR | 2005-2008 | 6.9729 | 3.1732 | 1.6036 | 0.04339 | 0.029302 | 0.018796 | 11.6752 | 6.6595 | 4.0134 | 0.027226 | 0.019781 | 0.015849 | 0.018 | 0.018 | 0.018 | 0.049 | 0.067 | 0.056 | 0.012771 | 0.007074 | 0.00488 | 1263.04 | 838.8163 | 683.327
ZTRDEDE5SCRZWA | Road tractor | Diesel | Euro-5DE heavy SCR | 2005-2008 | 5.5737 | 2.0747 | 1.7915 | 0.04986 | 0.025926 | 0.008099 | 9.3255 | 6.0385 | 4.5208 | 0.042833 | 0.053324 | 0.055051 | 0.018 | 0.018 | 0.018 | 0.049 | 0.067 | 0.056 | 0.018129 | 0.01278 | 0.010778 | 1975.86 | 1308.46 | 979.1719
ZTRDEUG5EGRLCH | Road tractor | Diesel | Euro-5G light EGR | 2009-2013 | 2.815 | 1.4111 | 1.1223 | 0.58563 | 0.27895 | 0.16233 | 6.2795 | 3.3637 | 3.3295 | 0.029627 | 0.022665 | 0.016383 | 0.003 | 0.003 | 0.003 | 0.049 | 0.067 | 0.056 | 0.013456 | 0.007619 | 0.004937 | 1373.1 | 847.3685 | 665.16
ZTRDEUG5EGRZWA | Road tractor | Diesel | Euro-5G heavy EGR | 2009-2013 | 2.8574 | 1.5506 | 1.4081 | 0.54581 | 0.26402 | 0.16661 | 7.3299 | 4.3463 | 4.8905 | 0.10556 | 0.078391 | 0.059013 | 0.003 | 0.003 | 0.003 | 0.049 | 0.067 | 0.056 | 0.023023 | 0.01551 | 0.011316 | 2031.61 | 1335.2 | 963.5693
ZTRDEUG5LCHSCR | Road tractor | Diesel | Euro-5G light SCR | 2009-2013 | 5.4605 | 2.516 | 1.2097 | 0.11769 | 0.064305 | 0.042203 | 10.3319 | 5.7829 | 3.8718 | 0.025376 | 0.016364 | 0.012879 | 0.018 | 0.018 | 0.018 | 0.049 | 0.067 | 0.056 | 0.012002 | 0.006361 | 0.004173 | 1320.34 | 845.931 | 673.1084
ZTRDEUG5SCRZWA | Road tractor | Diesel | Euro-5G heavy SCR | 2009-2013 | 5.2931 | 2.6361 | 1.8972 | 0.1284 | 0.069795 | 0.047029 | 4.4821 | 2.0578 | 1.763 | 0.098842 | 0.054011 | 0.024054 | 0.018 | 0.018 | 0.018 | 0.049 | 0.067 | 0.056 | 0.023802 | 0.012408 | 0.006401 | 2244.55 | 1368.27 | 923.6977
ZTRDEUR0 | Road tractor | Diesel | Euro-0 | 1988-1993 | 4.6167 | 4.9396 | 3.5589 | 6.4042 | 0.75771 | 0.68806 | 22.2584 | 14.9605 | 12.2688 | 1.409 | 0.82466 | 0.60968 | 0.003 | 0.003 | 0.003 | 0 | 0 | 0 | 0.70448 | 0.41233 | 0.30484 | 1351.61 | 908.3518 | 717.0115
ZTRDEUR1 | Road tractor | Diesel | Euro-1 heavy | 1990-1997 | 2.9843 | 2.3077 | 1.6409 | 1.2981 | 0.68224 | 0.49071 | 14.3156 | 9.7332 | 7.9318 | 0.76317 | 0.43171 | 0.31185 | 0.003 | 0.003 | 0.003 | 0.02 | 0.017 | 0.011 | 0.49606 | 0.28061 | 0.2027 | 1371.06 | 906.2639 | 714.8298
ZTRDEUR2 | Road tractor | Diesel | Euro-2 heavy | 1993-2001 | 2.3046 | 1.8129 | 1.37 | 0.78085 | 0.41614 | 0.29822 | 14.7568 | 9.8968 | 8.0706 | 0.33658 | 0.20236 | 0.16545 | 0.003 | 0.003 | 0.003 | 0.02 | 0.017 | 0.011 | 0.21878 | 0.13153 | 0.10754 | 1338.06 | 909.9188 | 718.5003
ZTRDEUR3 | Road tractor | Diesel | Euro-3 heavy | 2000-2006 | 2.3828 | 2.1545 | 1.5791 | 0.73141 | 0.38529 | 0.27206 | 16.3558 | 9.5215 | 7.6095 | 0.30225 | 0.1677 | 0.12418 | 0.003 | 0.003 | 0.003 | 0.011 | 0.01 | 0.007 | 0.21158 | 0.11739 | 0.086924 | 1403.85 | 872.8945 | 697.611
ZTRDEUR3DPF | Road tractor | Diesel | Euro-3 heavy closed particulate filter | 2000-2006 | 2.3828 | 2.1545 | 1.5791 | 0.73141 | 0.38529 | 0.27206 | 16.3558 | 9.5215 | 7.6095 | 0.018135 | 0.010062 | 0.007451 | 0.003 | 0.003 | 0.003 | 0.011 | 0.01 | 0.007 | 0.00272 | 0.001509 | 0.001118 | 1403.85 | 872.8945 | 697.611
ZTRDEUR3HOF | Road tractor | Diesel | Euro-3 heavy half open particulate filter | 2000-2006 | 2.3828 | 2.1545 | 1.5791 | 0.73141 | 0.38529 | 0.27206 | 16.3558 | 9.5215 | 7.6095 | 0.18135 | 0.10062 | 0.074506 | 0.003 | 0.003 | 0.003 | 0.011 | 0.01 | 0.007 | 0.13601 | 0.075464 | 0.05588 | 1403.85 | 872.8945 | 697.611
ZTRDEUR4 | Road tractor | Diesel | Euro-4 heavy | 2005-2009 | 9.43 | 3.64 | 1.6681 | 0.16 | 0.08 | 0.039955 | 14.47 | 7.59 | 7.4916 | 0.05914 | 0.02954 | 0.021178 | 0.003 | 0.003 | 0.003 | 0.019 | 0.0234 | 0.0192 | 0.044355 | 0.022155 | 0.015884 | 1444.63 | 836.3644 | 680.1542
ZTRDEUR6LCH | Road tractor | Diesel | Euro-6 light | 2012 and later | 1.5299 | 0.8817 | 0.84391 | 0.15182 | 0.092573 | 0.082074 | 4.9616 | 2.9348 | 1.7174 | 0.030015 | 0.014995 | 0.010745 | 0.08 | 0.1 | 0.08 | 0.061 | 0.064 | 0.048 | 0.004502 | 0.002249 | 0.001612 | 1207.6541 | 851.7391 | 705.3317
ZTRDEUR6ZWA | Road tractor | Diesel | Euro-6 heavy | 2012 and later | 2.142 | 1.2656 | 1.0944 | 0.051558 | 0.058948 | 0.053844 | 3.7576 | 2.5855 | 1.2192 | 0.030015 | 0.014995 | 0.010745 | 0.08 | 0.1 | 0.08 | 0.061 | 0.064 | 0.048 | 0.004502 | 0.002249 | 0.001612 | 2245.9939 | 1460.3453 | 970.2589
ZTRDPR82 | Road tractor | Diesel | Pre-Euro | before 1983 | 16.69 | 4.454 | 3.1056 | 12.109 | 3.675 | 3.1492 | 29.85 | 24.52 | 23.8045 | 5.478 | 2.039 | 1.5822 | 0 | 0 | 0 | 0 | 0 | 0 | 0 | 0 | 0 | 1351.61 | 908.3518 | 717.0115
ZTREZEEVLCH | Road tractor | Eletricity | - | all | 0 | 0 | 0 | 0 | 0 | 0 | 0 | 0 | 0 | 0 | 0 | 0 | 0 | 0 | 0 | 0 | 0 | 0 | 0 | 0 | 0 | 0 | 0 | 0
ZTRLEUR0 | Road tractor | LPG | Pre-Euro | all | 2.233 | 1.5952 | 1.4106 | 2.5485 | 0.38883 | 0.37215 | 6.3107 | 9.671 | 13.8444 | 0.097087 | 0.099701 | 0.1006 | 0.003 | 0.003 | 0.003 | 0 | 0 | 0 | 0.019417 | 0.01994 | 0.020121 | 1092.02 | 728.0121 | 805.6219
ZVABEUR0 | Lorry | Petrol | Pre-Euro | all | 73.826 | 41.379 | 36.263 | 41.056 | 4.7778 | 4.7531 | 6.3415 | 9.6758 | 13.8418 | 0.38835 | 0.3988 | 0.40286 | 0.002 | 0.002 | 0.002 | 0 | 0 | 0 | 0.07767 | 0.07976 | 0.080572 | 397.4341 | 264.9561 | 293.4352
ZVACEUR6 | Lorry | CNG/LNG | Euro-6 heavy | 2012 and later | 1.5521 | 0.89512 | 0.85445 | 0.15122 | 0.092657 | 0.082178 | 6.0797 | 4.2815 | 0.78532 | 0.018587 | 0.012277 | 0.010087 | 0.1 | 0.1 | 0.1 | 0.006 | 0.002 | 0.002 | 0.004667 | 0.002389 | 0.001771 | 1179.0903 | 829.8029 | 683.7062
ZVADEDE5ANHLCHSCR | Lorry | Diesel | Euro-5DE medium weight SCR with trailer | 2005-2008 | 5.6618 | 2.2034 | 1.3738 | 0.03439 | 0.016835 | 0.012055 | 9.1974 | 4.3556 | 3.245 | 0.025653 | 0.022702 | 0.01887 | 0.018 | 0.018 | 0.018 | 0.046 | 0.062 | 0.052 | 0.009822 | 0.006489 | 0.004977 | 1149.31 | 739.9967 | 655.8104
ZVADEDE5ANHSCRZWA | Lorry | Diesel | Euro-5DE heavy SCR with trailer | 2005-2008 | 7.7412 | 2.909 | 1.7572 | 0.044596 | 0.019339 | 0.012295 | 12.0956 | 5.549 | 3.9137 | 0.03871 | 0.039119 | 0.03166 | 0.018 | 0.018 | 0.018 | 0.046 | 0.062 | 0.052 | 0.014266 | 0.010043 | 0.007526 | 1619.37 | 1039.6 | 912.8474
ZVADEDE5SCR | Lorry | Diesel | Euro-5DE heavy SCR | 2005-2008 | 4.6286 | 2.2336 | 1.8471 | 0.043781 | 0.029439 | 0.018758 | 8.8552 | 6.1072 | 4.677 | 0.027613 | 0.020739 | 0.016203 | 0.018 | 0.018 | 0.018 | 0.046 | 0.062 | 0.052 | 0.01291 | 0.007239 | 0.004963 | 1282.59 | 851.736 | 692.5622
ZVADEUG5ANHEGRLCH | Lorry | Diesel | Euro-5G medium weight EGR with trailer | 2009-2013 | 2.7474 | 1.3301 | 0.96665 | 0.39089 | 0.18603 | 0.13547 | 6.5244 | 3.6322 | 3.1548 | 0.044784 | 0.028115 | 0.020958 | 0.003 | 0.003 | 0.003 | 0.046 | 0.062 | 0.052 | 0.011886 | 0.007079 | 0.005264 | 1211.98 | 740.2791 | 646.7775
ZVADEUG5ANHEGRZWA | Lorry | Diesel | Euro-5G heavy EGR with trailer | 2009-2013 | 3.5159 | 1.7483 | 1.3194 | 0.48405 | 0.23274 | 0.17096 | 8.7691 | 5.0211 | 4.4764 | 0.086001 | 0.053636 | 0.036015 | 0.003 | 0.003 | 0.003 | 0.046 | 0.062 | 0.052 | 0.01898 | 0.011504 | 0.008149 | 1704.4 | 1039.79 | 900.6479
ZVADEUG5ANHLCHSCR | Lorry | Diesel | Euro-5G medium weight SCR with trailer | 2009-2013 | 4.9469 | 1.9923 | 1.1822 | 0.08633 | 0.046877 | 0.035755 | 6.6413 | 3.3851 | 2.6264 | 0.024305 | 0.015149 | 0.012366 | 0.018 | 0.018 | 0.018 | 0.046 | 0.062 | 0.052 | 0.00943 | 0.005243 | 0.003857 | 1271.68 | 763.0577 | 631.7402
ZVADEUG5ANHSCRZWA | Lorry | Diesel | Euro-5G heavy SCR with trailer | 2009-2013 | 7.1965 | 2.8365 | 1.6366 | 0.11163 | 0.060708 | 0.046597 | 7.6528 | 3.7716 | 2.8738 | 0.065939 | 0.027793 | 0.018319 | 0.018 | 0.018 | 0.018 | 0.046 | 0.062 | 0.052 | 0.016979 | 0.008127 | 0.005424 | 1843.29 | 1076.55 | 870.3009
ZVADEUG5EGR | Lorry | Diesel | Euro-5G heavy EGR | 2009-2013 | 2.8346 | 1.4233 | 1.1354 | 0.58891 | 0.28054 | 0.16351 | 6.3406 | 3.4043 | 3.3819 | 0.029995 | 0.023339 | 0.016764 | 0.003 | 0.003 | 0.003 | 0.046 | 0.062 | 0.052 | 0.013463 | 0.007695 | 0.005021 | 1392.37 | 860.4147 | 674.3986
ZVADEUG5SCR | Lorry | Diesel | Euro-5G heavy SCR | 2009-2013 | 3.6208 | 1.8858 | 1.473 | 0.11864 | 0.06482 | 0.04256 | 6.8394 | 4.2357 | 3.5034 | 0.025821 | 0.016626 | 0.013048 | 0.018 | 0.018 | 0.018 | 0.046 | 0.062 | 0.052 | 0.012176 | 0.006419 | 0.004229 | 1343.67 | 859.7774 | 681.5387
ZVADEUR0 | Lorry | Diesel | Euro-0 heavy | 1988-1993 | 4.5094 | 4.796 | 3.6149 | 4.5272 | 0.60254 | 0.55028 | 21.0016 | 15.015 | 13.3058 | 1.3824 | 0.81837 | 0.62521 | 0.003 | 0.003 | 0.003 | 0 | 0 | 0 | 0.69119 | 0.40918 | 0.31261 | 1251.32 | 880.8146 | 755.8685
ZVADEUR0ANHLCH | Lorry | Diesel | Euro-0 medium weight with trailer | 1988-1993 | 5.0381 | 4.0478 | 3.2213 | 1.9449 | 1.1051 | 0.84537 | 20.0032 | 13.6646 | 11.863 | 1.1155 | 0.68436 | 0.54735 | 0.003 | 0.003 | 0.003 | 0 | 0 | 0 | 0.55773 | 0.34218 | 0.27367 | 1146.89 | 821.5982 | 694.7275
ZVADEUR0ANHZWA | Lorry | Diesel | Euro-0 heavy with trailer | 1988-1993 | 3.5197 | 5.7352 | 4.4035 | 1.1792 | 0.68633 | 0.53765 | 27.4287 | 18.7852 | 15.9977 | 1.584 | 0.96899 | 0.76537 | 0.003 | 0.003 | 0.003 | 0 | 0 | 0 | 0.79202 | 0.4845 | 0.38269 | 1545.79 | 1171.92 | 972.0271
ZVADEUR1 | Lorry | Diesel | Euro-1 heavy | 1990-1997 | 2.9953 | 2.2447 | 1.605 | 1.264 | 0.67425 | 0.52553 | 13.8338 | 9.8889 | 8.527 | 0.71706 | 0.40836 | 0.31808 | 0.003 | 0.003 | 0.003 | 0.019 | 0.016 | 0.011 | 0.46609 | 0.26543 | 0.20675 | 1272.87 | 880.0421 | 753.011
ZVADEUR1ANHLCH | Lorry | Diesel | Euro-1 medium weight with trailer | 1990-1997 | 2.1888 | 1.9509 | 1.4756 | 0.86814 | 0.52603 | 0.42708 | 12.9491 | 8.9438 | 7.5383 | 0.59907 | 0.35522 | 0.29415 | 0.003 | 0.003 | 0.003 | 0.019 | 0.016 | 0.011 | 0.3894 | 0.23089 | 0.1912 | 1120.31 | 828.4866 | 696.5567
ZVADEUR1ANHZWA | Lorry | Diesel | Euro-1 heavy with trailer | 1990-1997 | 3.1491 | 2.8043 | 2.1211 | 1.1094 | 0.68364 | 0.5524 | 18.0686 | 12.2855 | 10.1841 | 0.83173 | 0.50194 | 0.40803 | 0.003 | 0.003 | 0.003 | 0.019 | 0.016 | 0.011 | 0.54062 | 0.32626 | 0.26522 | 1573.21 | 1171.02 | 968.3667
ZVADEUR2 | Lorry | Diesel | Euro-2 heavy | 1993-2001 | 2.4234 | 1.8139 | 1.2845 | 0.81009 | 0.42729 | 0.33022 | 14.5874 | 10.224 | 8.7813 | 0.31252 | 0.19103 | 0.16149 | 0.003 | 0.003 | 0.003 | 0.018 | 0.016 | 0.01 | 0.20314 | 0.12417 | 0.10497 | 1248.13 | 881.6852 | 756.0757
ZVADEUR2ANHLCH | Lorry | Diesel | Euro-2 medium weight with trailer | 1993-2001 | 1.7083 | 1.6028 | 1.2088 | 0.55139 | 0.33348 | 0.26501 | 13.3045 | 9.1318 | 7.6744 | 0.29359 | 0.18085 | 0.15808 | 0.003 | 0.003 | 0.003 | 0.018 | 0.016 | 0.01 | 0.19083 | 0.11755 | 0.10275 | 1109.73 | 831.0609 | 697.3316
ZVADEUR2ANHZWA | Lorry | Diesel | Euro-2 heavy with trailer | 1993-2001 | 2.3308 | 2.4839 | 1.6624 | 0.7124 | 0.43091 | 0.34848 | 18.1753 | 12.3726 | 10.2472 | 0.41259 | 0.25713 | 0.22121 | 0.003 | 0.003 | 0.003 | 0.018 | 0.016 | 0.01 | 0.26818 | 0.16714 | 0.14379 | 1555.5 | 1166.71 | 972.1292
ZVADEUR3 | Lorry | Diesel | Euro-3 heavy | 2000-2006 | 2.5047 | 2.1516 | 1.5156 | 0.76111 | 0.39387 | 0.30154 | 15.5754 | 9.4429 | 8.2979 | 0.3033 | 0.16756 | 0.12722 | 0.003 | 0.003 | 0.003 | 0.01 | 0.009 | 0.007 | 0.21231 | 0.11729 | 0.089056 | 1314.3 | 838.2891 | 736.6398
ZVADEUR3ANHDPFLCH | Lorry | Diesel | Euro-3 medium weight closed particulate filter with trailer | 2000-2006 | 1.7171 | 1.8085 | 1.3633 | 0.50888 | 0.3027 | 0.23825 | 15.1407 | 8.6601 | 7.4217 | 0.013794 | 0.008354 | 0.006603 | 0.003 | 0.003 | 0.003 | 0.01 | 0.009 | 0.007 | 0.002069 | 0.001253 | 0.00099 | 1156.39 | 794.1429 | 680.5854
ZVADEUR3ANHDPFZWA | Lorry | Diesel | Euro-3 heavy closed particulate filter with trailer | 2000-2006 | 2.278 | 2.4764 | 1.8594 | 0.65321 | 0.38877 | 0.31172 | 20.9297 | 12.0133 | 10.1991 | 0.018339 | 0.011111 | 0.008879 | 0.003 | 0.003 | 0.003 | 0.01 | 0.009 | 0.007 | 0.002751 | 0.001667 | 0.001332 | 1605.76 | 1118.77 | 949.8208
ZVADEUR3ANHHOFLCH | Lorry | Diesel | Euro-3 medium weight half open particulate filter with trailer | 2000-2006 | 1.7171 | 1.8085 | 1.3633 | 0.50888 | 0.3027 | 0.23825 | 15.1407 | 8.6601 | 7.4217 | 0.13794 | 0.083542 | 0.066026 | 0.003 | 0.003 | 0.003 | 0.01 | 0.009 | 0.007 | 0.10345 | 0.062657 | 0.049519 | 1156.39 | 794.1429 | 680.5854
ZVADEUR3ANHHOFZWA | Lorry | Diesel | Euro-3 heavy half open particulate filter with trailer | 2000-2006 | 2.278 | 2.4764 | 1.8594 | 0.65321 | 0.38877 | 0.31172 | 20.9297 | 12.0133 | 10.1991 | 0.18338 | 0.11111 | 0.088782 | 0.003 | 0.003 | 0.003 | 0.01 | 0.009 | 0.007 | 0.13754 | 0.08333 | 0.066587 | 1605.76 | 1118.77 | 949.8208
ZVADEUR3ANHLCH | Lorry | Diesel | Euro-3 medium weight with trailer | 2000-2006 | 1.7171 | 1.8085 | 1.3633 | 0.50888 | 0.3027 | 0.23825 | 15.1407 | 8.6601 | 7.4217 | 0.2299 | 0.13924 | 0.11004 | 0.003 | 0.003 | 0.003 | 0.01 | 0.009 | 0.007 | 0.16093 | 0.097466 | 0.07703 | 1156.39 | 794.1429 | 680.5854
ZVADEUR3ANHZWA | Lorry | Diesel | Euro-3 heavy with trailer | 2000-2006 | 2.278 | 2.4764 | 1.8594 | 0.65321 | 0.38877 | 0.31172 | 20.9297 | 12.0133 | 10.1991 | 0.30564 | 0.18518 | 0.14797 | 0.003 | 0.003 | 0.003 | 0.01 | 0.009 | 0.007 | 0.21395 | 0.12962 | 0.10358 | 1605.76 | 1118.77 | 949.8208
ZVADEUR3DPF | Lorry | Diesel | Euro-3 heavy closed particulate filter | 2000-2006 | 2.5047 | 2.1516 | 1.5156 | 0.76111 | 0.39387 | 0.30154 | 15.5754 | 9.4429 | 8.2979 | 0.018198 | 0.010054 | 0.007634 | 0.003 | 0.003 | 0.003 | 0.01 | 0.009 | 0.007 | 0.00273 | 0.001508 | 0.001145 | 1314.3 | 838.2891 | 736.6398
ZVADEUR3HOF | Lorry | Diesel | Euro-3 heavy half open particulate filter | 2000-2006 | 2.5047 | 2.1516 | 1.5156 | 0.76111 | 0.39387 | 0.30154 | 15.5754 | 9.4429 | 8.2979 | 0.18198 | 0.10054 | 0.076334 | 0.003 | 0.003 | 0.003 | 0.01 | 0.009 | 0.007 | 0.13648 | 0.075403 | 0.05725 | 1314.3 | 838.2891 | 736.6398
ZVADEUR4 | Lorry | Diesel | Euro-4 heavy | 2005-2009 | 8.14 | 3.14 | 1.4384 | 0.14 | 0.07 | 0.039955 | 15.07 | 7.91 | 7.8911 | 0.06116 | 0.031335 | 0.023189 | 0.003 | 0.003 | 0.003 | 0.0174 | 0.0214 | 0.0174 | 0.04587 | 0.023501 | 0.017392 | 1466 | 847.9523 | 689.8247
ZVADEUR4ANHLCH | Lorry | Diesel | Euro-4 medium weight with trailer | 2005-2009 | 7.39 | 3.25 | 1.6282 | 0.13 | 0.07 | 0.039955 | 10.51 | 5.62 | 6.4927 | 0.04136 | 0.024235 | 0.018098 | 0.003 | 0.003 | 0.003 | 0.0174 | 0.0214 | 0.0174 | 0.03102 | 0.018176 | 0.013574 | 1206.31 | 783.6408 | 655.8266
ZVADEUR4ANHZWA | Lorry | Diesel | Euro-4 heavy with trailer | 2005-2009 | 10.36 | 4.56 | 2.2774 | 0.18 | 0.1 | 0.059933 | 13.28 | 7.11 | 8.1908 | 0.05462 | 0.03155 | 0.023547 | 0.003 | 0.003 | 0.003 | 0.0174 | 0.0214 | 0.0174 | 0.040965 | 0.023663 | 0.01766 | 1685.93 | 1095.27 | 916.2581
ZVADEUR6 | Lorry | Diesel | Euro-6 heavy | 2012 and later | 1.5521 | 0.89512 | 0.85445 | 0.15122 | 0.092657 | 0.082178 | 6.3653 | 4.4823 | 1.9081 | 0.018587 | 0.012277 | 0.010087 | 0.08 | 0.1 | 0.08 | 0.0565 | 0.0595 | 0.0445 | 0.004667 | 0.002389 | 0.001771 | 1179.0903 | 829.8029 | 683.7062
ZVADEUR6ANHLCH | Lorry | Diesel | Euro-6 medium weight with trailer | 2012 and later | 1.4792 | 0.86577 | 0.77888 | 0.079759 | 0.061543 | 0.054736 | 4.1081 | 2.3933 | 1.4143 | 0.017996 | 0.011087 | 0.009486 | 0.08 | 0.1 | 0.08 | 0.0565 | 0.0595 | 0.0445 | 0.003151 | 0.001847 | 0.001378 | 1084.5412 | 680.8 | 576.5039
ZVADEUR6ANHZWA | Lorry | Diesel | Euro-6 heavy with trailer | 2012 and later | 2.0817 | 1.2273 | 1.0712 | 0.078765 | 0.067891 | 0.060158 | 3.9964 | 2.7269 | 1.289 | 0.026269 | 0.015665 | 0.013198 | 0.08 | 0.1 | 0.08 | 0.0565 | 0.0595 | 0.0445 | 0.00418 | 0.002409 | 0.001792 | 1725.2548 | 1040.1017 | 853.3331
ZVAEZEEV | Lorry | Eletricity | - | all | 0 | 0 | 0 | 0 | 0 | 0 | 0 | 0 | 0 | 0 | 0 | 0 | 0 | 0 | 0 | 0 | 0 | 0 | 0 | 0 | 0 | 0 | 0 | 0

## 3.12
To table of contents
Table 3.12 Number of vehicle kilometres in bottom-up methodology
rounded to 0,1 million
Kilometers (million)
Vehicle |  |  |  | 2012 | 2015 | 2018 | 2019
Bus |  |  |  | 643.8 | 622.5 | 667.2 | 641.1
Delivery van |  |  |  | 16824 | 16704.8 | 18365.2 | 18833.2
Passenger car |  |  |  | 103122.2 | 105088.9 | 110355.8 | 110227.1
Lorry |  |  |  | 2766.7 | 2529.2 | 2189 | 2110
Road tractor |  |  |  | 4539.5 | 4670.3 | 5159.8 | 5201.4
Utility vehicle | [5 empty] | 422.6 | 446
Table 3.30b Shares of Versit+ classes per vehicle-fuel combination and road type distribution
rounded to 1%
|  |  | Type and | Share in total kilometers of vehicle-fuel combination |  |  |  | Road type distribution 2019
Versit+ class | Vehicle category | Fuel type | fuel | 2012 | 2015 | 2018 | 2019 | WT1 | WT2 | WT3
BABBEUR0 | Bus | Petrol | BABB | 0% | 0% | 0% | 0% | 0% | 0% | 0%
BABCEEV5 | Bus | CNG | BABC | 5% | 6% | 5% | 5% | 68% | 30% | 3%
BABCEEV5GEL | Bus | CNG | BABC | 0% | 0% | 0% | 0% | 0% | 0% | 0%
BABCEUR4 | Bus | CNG | BABC | 0% | 0% | 0% | 0% | 0% | 0% | 0%
BABCEUR5 | Bus | CNG | BABC | 1% | 1% | 1% | 1% | 68% | 30% | 3%
BABCEUR5GEL | Bus | CNG | BABC | 0% | 0% | 0% | 0% | 0% | 0% | 0%
BABCEUR6 | Bus | CNG | BABC | 0% | 0% | 0% | 1% | 68% | 30% | 3%
BABCEUR6GEL | Bus | CNG | BABC | 0% | 0% | 0% | 0% | 0% | 0% | 0%
BABDEEV5GELSCR | Bus | Diesel | BABD | 0% | 0% | 1% | 1% | 68% | 30% | 3%
BABDEEV5SCR | Bus | Diesel | BABD | 23% | 24% | 17% | 14% | 64% | 30% | 5%
BABDEUR0 | Bus | Diesel | BABD | 1% | 0% | 0% | 0% | 0% | 0% | 0%
BABDEUR0GEL | Bus | Diesel | BABD | 0% | 0% | 0% | 0% | 0% | 0% | 0%
BABDEUR1 | Bus | Diesel | BABD | 1% | 0% | 0% | 0% | 0% | 0% | 0%
BABDEUR1GEL | Bus | Diesel | BABD | 0% | 0% | 0% | 0% | 0% | 0% | 0%
BABDEUR2 | Bus | Diesel | BABD | 7% | 2% | 1% | 1% | 16% | 40% | 44%
BABDEUR2GEL | Bus | Diesel | BABD | 0% | 0% | 0% | 0% | 0% | 0% | 0%
BABDEUR3 | Bus | Diesel | BABD | 25% | 12% | 6% | 4% | 48% | 34% | 19%
BABDEUR3GEL | Bus | Diesel | BABD | 0% | 0% | 0% | 0% | 0% | 0% | 0%
BABDEUR4 | Bus | Diesel | BABD | 11% | 6% | 2% | 1% | 19% | 39% | 42%
BABDEUR4GEL | Bus | Diesel | BABD | 0% | 0% | 0% | 0% | 0% | 0% | 0%
BABDEUR5EGR | Bus | Diesel | BABD | 3% | 4% | 3% | 3% | 59% | 31% | 10%
BABDEUR5EGRGEL | Bus | Diesel | BABD | 0% | 0% | 0% | 0% | 0% | 0% | 0%
BABDEUR5GELSCR | Bus | Diesel | BABD | 0% | 0% | 1% | 1% | 67% | 30% | 3%
BABDEUR5SCR | Bus | Diesel | BABD | 22% | 30% | 21% | 20% | 53% | 32% | 14%
BABDEUR6 | Bus | Diesel | BABD | 0% | 13% | 34% | 38% | 49% | 33% | 18%
BABDEUR6GEL | Bus | Diesel | BABD | 0% | 0% | 4% | 4% | 68% | 30% | 3%
BABEZEEV | Bus | Electricity | BABE | 0% | 1% | 1% | 3% | 67% | 30% | 3%
BABEZEEVGEL | Bus | Electricity | BABE | 0% | 0% | 2% | 3% | 67% | 30% | 3%
BABHZEEV | Bus | Hydrogen | BABH | 0% | 0% | 0% | 0% | 0% | 0% | 0%
BABHZEEVGEL | Bus | Hydrogen | BABH | 0% | 0% | 0% | 0% | 0% | 0% | 0%
BABLEUR0 | Bus | LPG | BABL | 0% | 0% | 0% | 0% | 0% | 0% | 0%
LBAB1982 | Delivery van | Petrol | LBAB | 0% | 0% | 0% | 0% | 0% | 0% | 0%
LBAB1983 | Delivery van | Petrol | LBAB | 0% | 0% | 0% | 0% | 0% | 0% | 0%
LBAB1984 | Delivery van | Petrol | LBAB | 0% | 0% | 0% | 0% | 0% | 0% | 0%
LBAB1985 | Delivery van | Petrol | LBAB | 0% | 0% | 0% | 0% | 0% | 0% | 0%
LBAB1986 | Delivery van | Petrol | LBAB | 0% | 0% | 0% | 0% | 0% | 0% | 0%
LBAB1987 | Delivery van | Petrol | LBAB | 0% | 0% | 0% | 0% | 0% | 0% | 0%
LBAB1988 | Delivery van | Petrol | LBAB | 0% | 0% | 0% | 0% | 0% | 0% | 0%
LBAB1989 | Delivery van | Petrol | LBAB | 0% | 0% | 0% | 0% | 0% | 0% | 0%
LBAB1990 | Delivery van | Petrol | LBAB | 0% | 0% | 0% | 0% | 0% | 0% | 0%
LBAB1991 | Delivery van | Petrol | LBAB | 0% | 0% | 0% | 0% | 0% | 0% | 0%
LBAB1992 | Delivery van | Petrol | LBAB | 0% | 0% | 0% | 0% | 0% | 0% | 0%
LBAB1994 | Delivery van | Petrol | LBAB | 0% | 0% | 0% | 0% | 0% | 0% | 0%
LBABEUR1 | Delivery van | Petrol | LBAB | 0% | 0% | 0% | 0% | 0% | 0% | 0%
LBABEUR2 | Delivery van | Petrol | LBAB | 0% | 0% | 0% | 0% | 0% | 0% | 0%
LBABEUR3 | Delivery van | Petrol | LBAB | 0% | 0% | 0% | 0% | 0% | 0% | 0%
LBABEUR4 | Delivery van | Petrol | LBAB | 0% | 0% | 0% | 0% | 0% | 0% | 0%
LBABEUR5 | Delivery van | Petrol | LBAB | 0% | 0% | 0% | 0% | 0% | 0% | 0%
LBABEUR6 | Delivery van | Petrol | LBAB | 0% | 0% | 0% | 0% | 0% | 0% | 0%
LBABPR82 | Delivery van | Petrol | LBAB | 0% | 0% | 0% | 0% | 0% | 0% | 0%
LBACEUR5 | Delivery van | CNG | LBAC | 0% | 0% | 0% | 0% | 0% | 0% | 0%
LBACEUR6 | Delivery van | CNG | LBAC | 0% | 0% | 0% | 0% | 0% | 0% | 0%
LBAD1982LCH | Delivery van | Diesel | LBAD | 0% | 0% | 0% | 0% | 0% | 0% | 0%
LBAD1982ZWA | Delivery van | Diesel | LBAD | 0% | 0% | 0% | 0% | 0% | 0% | 0%
LBAD1983LCH | Delivery van | Diesel | LBAD | 0% | 0% | 0% | 0% | 0% | 0% | 0%
LBAD1983ZWA | Delivery van | Diesel | LBAD | 0% | 0% | 0% | 0% | 0% | 0% | 0%
LBAD1984LCH | Delivery van | Diesel | LBAD | 0% | 0% | 0% | 0% | 0% | 0% | 0%
LBAD1984ZWA | Delivery van | Diesel | LBAD | 0% | 0% | 0% | 0% | 0% | 0% | 0%
LBAD1985LCH | Delivery van | Diesel | LBAD | 0% | 0% | 0% | 0% | 0% | 0% | 0%
LBAD1985ZWA | Delivery van | Diesel | LBAD | 0% | 0% | 0% | 0% | 0% | 0% | 0%
LBAD1986LCH | Delivery van | Diesel | LBAD | 0% | 0% | 0% | 0% | 0% | 0% | 0%
LBAD1986ZWA | Delivery van | Diesel | LBAD | 0% | 0% | 0% | 0% | 0% | 0% | 0%
LBAD1987LCH | Delivery van | Diesel | LBAD | 0% | 0% | 0% | 0% | 0% | 0% | 0%
LBAD1987ZWA | Delivery van | Diesel | LBAD | 0% | 0% | 0% | 0% | 0% | 0% | 0%
LBAD1988LCH | Delivery van | Diesel | LBAD | 0% | 0% | 0% | 0% | 0% | 0% | 0%
LBAD1988ZWA | Delivery van | Diesel | LBAD | 0% | 0% | 0% | 0% | 0% | 0% | 0%
LBAD1989LCH | Delivery van | Diesel | LBAD | 0% | 0% | 0% | 0% | 0% | 0% | 0%
LBAD1989ZWA | Delivery van | Diesel | LBAD | 0% | 0% | 0% | 0% | 0% | 0% | 0%
LBAD1990LCH | Delivery van | Diesel | LBAD | 0% | 0% | 0% | 0% | 0% | 0% | 0%
LBAD1990ZWA | Delivery van | Diesel | LBAD | 0% | 0% | 0% | 0% | 0% | 0% | 0%
LBAD1991LCH | Delivery van | Diesel | LBAD | 0% | 0% | 0% | 0% | 0% | 0% | 0%
LBAD1991ZWA | Delivery van | Diesel | LBAD | 0% | 0% | 0% | 0% | 0% | 0% | 0%
LBAD1992LCH | Delivery van | Diesel | LBAD | 0% | 0% | 0% | 0% | 0% | 0% | 0%
LBAD1992ZWA | Delivery van | Diesel | LBAD | 0% | 0% | 0% | 0% | 0% | 0% | 0%
LBADEUA6CL1 | Delivery van | Diesel | LBAD | 0% | 0% | 0% | 0% | 0% | 0% | 0%
LBADEUA6CL2 | Delivery van | Diesel | LBAD | 0% | 0% | 8% | 11% | 11% | 30% | 58%
LBADEUA6CL3 | Delivery van | Diesel | LBAD | 0% | 1% | 14% | 22% | 11% | 30% | 58%
LBADEUD6CL2 | Delivery van | Diesel | LBAD | 0% | 0% | 0% | 0% | 0% | 0% | 0%
LBADEUD6CL3 | Delivery van | Diesel | LBAD | 0% | 0% | 0% | 0% | 0% | 0% | 0%
LBADEUR1CL1 | Delivery van | Diesel | LBAD | 0% | 0% | 0% | 0% | 0% | 0% | 0%
LBADEUR1CL2 | Delivery van | Diesel | LBAD | 1% | 0% | 0% | 0% | 0% | 0% | 0%
LBADEUR1CL3 | Delivery van | Diesel | LBAD | 1% | 1% | 0% | 0% | 0% | 0% | 0%
LBADEUR2CL1 | Delivery van | Diesel | LBAD | 3% | 2% | 1% | 0% | 0% | 0% | 0%
LBADEUR2CL2 | Delivery van | Diesel | LBAD | 2% | 1% | 0% | 0% | 0% | 0% | 0%
LBADEUR2CL3 | Delivery van | Diesel | LBAD | 4% | 2% | 1% | 1% | 20% | 33% | 46%
LBADEUR3CL1 | Delivery van | Diesel | LBAD | 6% | 5% | 3% | 2% | 21% | 34% | 46%
LBADEUR3CL1HOF | Delivery van | Diesel | LBAD | 0% | 0% | 0% | 0% | 0% | 0% | 0%
LBADEUR3CL2 | Delivery van | Diesel | LBAD | 5% | 4% | 2% | 2% | 21% | 34% | 46%
LBADEUR3CL2HOF | Delivery van | Diesel | LBAD | 0% | 0% | 0% | 0% | 0% | 0% | 0%
LBADEUR3CL3 | Delivery van | Diesel | LBAD | 15% | 10% | 5% | 4% | 21% | 34% | 46%
LBADEUR3CL3HOF | Delivery van | Diesel | LBAD | 0% | 0% | 0% | 0% | 0% | 0% | 0%
LBADEUR4CL1 | Delivery van | Diesel | LBAD | 3% | 2% | 2% | 1% | 21% | 34% | 46%
LBADEUR4CL1DPF | Delivery van | Diesel | LBAD | 0% | 0% | 0% | 0% | 0% | 0% | 0%
LBADEUR4CL1HOF | Delivery van | Diesel | LBAD | 0% | 0% | 0% | 0% | 0% | 0% | 0%
LBADEUR4CL2 | Delivery van | Diesel | LBAD | 8% | 6% | 5% | 4% | 21% | 34% | 46%
LBADEUR4CL2DPF | Delivery van | Diesel | LBAD | 4% | 3% | 2% | 2% | 21% | 34% | 46%
LBADEUR4CL2HOF | Delivery van | Diesel | LBAD | 0% | 0% | 0% | 0% | 0% | 0% | 0%
LBADEUR4CL3 | Delivery van | Diesel | LBAD | 19% | 14% | 10% | 9% | 21% | 34% | 46%
LBADEUR4CL3DPF | Delivery van | Diesel | LBAD | 7% | 5% | 3% | 3% | 21% | 34% | 46%
LBADEUR4CL3HOF | Delivery van | Diesel | LBAD | 0% | 0% | 0% | 0% | 0% | 0% | 0%
LBADEUR5CL1 | Delivery van | Diesel | LBAD | 1% | 1% | 1% | 1% | 18% | 33% | 50%
LBADEUR5CL2 | Delivery van | Diesel | LBAD | 5% | 12% | 11% | 10% | 17% | 32% | 51%
LBADEUR5CL3 | Delivery van | Diesel | LBAD | 12% | 27% | 27% | 24% | 17% | 32% | 51%
LBADPR82LCH | Delivery van | Diesel | LBAD | 0% | 0% | 0% | 0% | 0% | 0% | 0%
LBADPR82ZWA | Delivery van | Diesel | LBAD | 0% | 0% | 0% | 0% | 0% | 0% | 0%
LBAEZEEV | Delivery van | Electricity | LBAE | 0% | 0% | 0% | 0% | 0% | 0% | 0%
LBAHZEEV | Delivery van | Hydrogen | LBAH | 0% | 0% | 0% | 0% | 0% | 0% | 0%
LBAL1982 | Delivery van | LPG | LBAL | 0% | 0% | 0% | 0% | 0% | 0% | 0%
LBAL1983 | Delivery van | LPG | LBAL | 0% | 0% | 0% | 0% | 0% | 0% | 0%
LBAL1984 | Delivery van | LPG | LBAL | 0% | 0% | 0% | 0% | 0% | 0% | 0%
LBAL1985 | Delivery van | LPG | LBAL | 0% | 0% | 0% | 0% | 0% | 0% | 0%
LBAL1986 | Delivery van | LPG | LBAL | 0% | 0% | 0% | 0% | 0% | 0% | 0%
LBAL1987 | Delivery van | LPG | LBAL | 0% | 0% | 0% | 0% | 0% | 0% | 0%
LBAL1988 | Delivery van | LPG | LBAL | 0% | 0% | 0% | 0% | 0% | 0% | 0%
LBAL1989 | Delivery van | LPG | LBAL | 0% | 0% | 0% | 0% | 0% | 0% | 0%
LBAL1990 | Delivery van | LPG | LBAL | 0% | 0% | 0% | 0% | 0% | 0% | 0%
LBAL1991 | Delivery van | LPG | LBAL | 0% | 0% | 0% | 0% | 0% | 0% | 0%
LBAL1992 | Delivery van | LPG | LBAL | 0% | 0% | 0% | 0% | 0% | 0% | 0%
LBALEUR1 | Delivery van | LPG | LBAL | 0% | 0% | 0% | 0% | 0% | 0% | 0%
LBALEUR2 | Delivery van | LPG | LBAL | 0% | 0% | 0% | 0% | 0% | 0% | 0%
LBALEUR3 | Delivery van | LPG | LBAL | 0% | 0% | 0% | 0% | 0% | 0% | 0%
LBALEUR4 | Delivery van | LPG | LBAL | 0% | 0% | 0% | 0% | 0% | 0% | 0%
LBALEUR5 | Delivery van | LPG | LBAL | 0% | 0% | 0% | 0% | 0% | 0% | 0%
LBALEUR6 | Delivery van | LPG | LBAL | 0% | 0% | 0% | 1% | 14% | 30% | 56%
LBALPR82 | Delivery van | LPG | LBAL | 0% | 0% | 0% | 0% | 0% | 0% | 0%
LBCBEUR3 | Delivery van | Petrol | LBCB | 0% | 0% | 0% | 0% | 0% | 0% | 0%
LBCBEUR4 | Delivery van | Petrol | LBCB | 0% | 0% | 0% | 0% | 0% | 0% | 0%
LBCBEUR5 | Delivery van | Petrol | LBCB | 0% | 0% | 0% | 0% | 0% | 0% | 0%
LBCBEUR6 | Delivery van | Petrol | LBCB | 0% | 0% | 0% | 0% | 0% | 0% | 0%
LPAB1982LCH | Passenger car | Petrol | LPAB | 0% | 0% | 0% | 0% | 0% | 0% | 0%
LPAB1982MED | Passenger car | Petrol | LPAB | 0% | 0% | 0% | 0% | 0% | 0% | 0%
LPAB1982ZWA | Passenger car | Petrol | LPAB | 0% | 0% | 0% | 0% | 0% | 0% | 0%
LPAB1983LCH | Passenger car | Petrol | LPAB | 0% | 0% | 0% | 0% | 0% | 0% | 0%
LPAB1983MED | Passenger car | Petrol | LPAB | 0% | 0% | 0% | 0% | 0% | 0% | 0%
LPAB1983ZWA | Passenger car | Petrol | LPAB | 0% | 0% | 0% | 0% | 0% | 0% | 0%
LPAB1984LCH | Passenger car | Petrol | LPAB | 0% | 0% | 0% | 0% | 0% | 0% | 0%
LPAB1984MED | Passenger car | Petrol | LPAB | 0% | 0% | 0% | 0% | 0% | 0% | 0%
LPAB1984ZWA | Passenger car | Petrol | LPAB | 0% | 0% | 0% | 0% | 0% | 0% | 0%
LPAB1985LCH | Passenger car | Petrol | LPAB | 0% | 0% | 0% | 0% | 0% | 0% | 0%
LPAB1985MED | Passenger car | Petrol | LPAB | 0% | 0% | 0% | 0% | 0% | 0% | 0%
LPAB1985ZWA | Passenger car | Petrol | LPAB | 0% | 0% | 0% | 0% | 0% | 0% | 0%
LPAB1986LCH | Passenger car | Petrol | LPAB | 0% | 0% | 0% | 0% | 0% | 0% | 0%
LPAB1986MED | Passenger car | Petrol | LPAB | 0% | 0% | 0% | 0% | 0% | 0% | 0%
LPAB1986ZWA | Passenger car | Petrol | LPAB | 0% | 0% | 0% | 0% | 0% | 0% | 0%
LPAB1987LCH | Passenger car | Petrol | LPAB | 0% | 0% | 0% | 0% | 0% | 0% | 0%
LPAB1987MED | Passenger car | Petrol | LPAB | 0% | 0% | 0% | 0% | 0% | 0% | 0%
LPAB1987ZWA | Passenger car | Petrol | LPAB | 0% | 0% | 0% | 0% | 0% | 0% | 0%
LPAB1988LCH | Passenger car | Petrol | LPAB | 0% | 0% | 0% | 0% | 0% | 0% | 0%
LPAB1988MED | Passenger car | Petrol | LPAB | 0% | 0% | 0% | 0% | 0% | 0% | 0%
LPAB1988ZWA | Passenger car | Petrol | LPAB | 0% | 0% | 0% | 0% | 0% | 0% | 0%
LPAB1989LCH | Passenger car | Petrol | LPAB | 0% | 0% | 0% | 0% | 0% | 0% | 0%
LPAB1989MED | Passenger car | Petrol | LPAB | 0% | 0% | 0% | 0% | 0% | 0% | 0%
LPAB1989ZWA | Passenger car | Petrol | LPAB | 0% | 0% | 0% | 0% | 0% | 0% | 0%
LPAB1990LCH | Passenger car | Petrol | LPAB | 0% | 0% | 0% | 0% | 0% | 0% | 0%
LPAB1990MED | Passenger car | Petrol | LPAB | 0% | 0% | 0% | 0% | 0% | 0% | 0%
LPAB1990ZWA | Passenger car | Petrol | LPAB | 0% | 0% | 0% | 0% | 0% | 0% | 0%
LPAB1991LCH | Passenger car | Petrol | LPAB | 0% | 0% | 0% | 0% | 0% | 0% | 0%
LPAB1991MED | Passenger car | Petrol | LPAB | 0% | 0% | 0% | 0% | 0% | 0% | 0%
LPAB1991ZWA | Passenger car | Petrol | LPAB | 0% | 0% | 0% | 0% | 0% | 0% | 0%
LPAB1992LCH | Passenger car | Petrol | LPAB | 0% | 0% | 0% | 0% | 0% | 0% | 0%
LPAB1992MED | Passenger car | Petrol | LPAB | 0% | 0% | 0% | 0% | 0% | 0% | 0%
LPAB1992ZWA | Passenger car | Petrol | LPAB | 0% | 0% | 0% | 0% | 0% | 0% | 0%
LPABEUR1 | Passenger car | Petrol | LPAB | 3% | 1% | 1% | 0% | 0% | 0% | 0%
LPABEUR2 | Passenger car | Petrol | LPAB | 13% | 9% | 5% | 4% | 26% | 37% | 37%
LPABEUR3 | Passenger car | Petrol | LPAB | 10% | 9% | 8% | 6% | 25% | 37% | 37%
LPABEUR4 | Passenger car | Petrol | LPAB | 25% | 23% | 21% | 20% | 25% | 38% | 37%
LPABEUR5 | Passenger car | Petrol | LPAB | 12% | 19% | 17% | 17% | 24% | 38% | 38%
LPABEUR6 | Passenger car | Petrol | LPAB | 0% | 3% | 15% | 21% | 21% | 38% | 42%
LPABO3WCLCH | Passenger car | Petrol | LPAB | 0% | 0% | 0% | 0% | 0% | 0% | 0%
LPABO3WCMED | Passenger car | Petrol | LPAB | 0% | 0% | 0% | 0% | 0% | 0% | 0%
LPABO3WCZWA | Passenger car | Petrol | LPAB | 0% | 0% | 0% | 0% | 0% | 0% | 0%
LPABPR82LCH | Passenger car | Petrol | LPAB | 0% | 0% | 0% | 0% | 0% | 0% | 0%
LPABPR82MED | Passenger car | Petrol | LPAB | 0% | 0% | 0% | 0% | 0% | 0% | 0%
LPABPR82ZWA | Passenger car | Petrol | LPAB | 0% | 0% | 0% | 0% | 0% | 0% | 0%
LPABR3WC | Passenger car | Petrol | LPAB | 1% | 0% | 0% | 0% | 0% | 0% | 0%
LPACEUR2 | Passenger car | CNG | LPAC | 0% | 0% | 0% | 0% | 0% | 0% | 0%
LPACEUR3 | Passenger car | CNG | LPAC | 0% | 0% | 0% | 0% | 0% | 0% | 0%
LPACEUR4 | Passenger car | CNG | LPAC | 0% | 0% | 0% | 0% | 0% | 0% | 0%
LPACEUR5 | Passenger car | CNG | LPAC | 0% | 0% | 0% | 0% | 0% | 0% | 0%
LPACEUR6 | Passenger car | CNG | LPAC | 0% | 0% | 0% | 0% | 0% | 0% | 0%
LPAD1982LCH | Passenger car | Diesel | LPAD | 0% | 0% | 0% | 0% | 0% | 0% | 0%
LPAD1982MED | Passenger car | Diesel | LPAD | 0% | 0% | 0% | 0% | 0% | 0% | 0%
LPAD1982ZWA | Passenger car | Diesel | LPAD | 0% | 0% | 0% | 0% | 0% | 0% | 0%
LPAD1983LCH | Passenger car | Diesel | LPAD | 0% | 0% | 0% | 0% | 0% | 0% | 0%
LPAD1983MED | Passenger car | Diesel | LPAD | 0% | 0% | 0% | 0% | 0% | 0% | 0%
LPAD1983ZWA | Passenger car | Diesel | LPAD | 0% | 0% | 0% | 0% | 0% | 0% | 0%
LPAD1984LCH | Passenger car | Diesel | LPAD | 0% | 0% | 0% | 0% | 0% | 0% | 0%
LPAD1984MED | Passenger car | Diesel | LPAD | 0% | 0% | 0% | 0% | 0% | 0% | 0%
LPAD1984ZWA | Passenger car | Diesel | LPAD | 0% | 0% | 0% | 0% | 0% | 0% | 0%
LPAD1985LCH | Passenger car | Diesel | LPAD | 0% | 0% | 0% | 0% | 0% | 0% | 0%
LPAD1985MED | Passenger car | Diesel | LPAD | 0% | 0% | 0% | 0% | 0% | 0% | 0%
LPAD1985ZWA | Passenger car | Diesel | LPAD | 0% | 0% | 0% | 0% | 0% | 0% | 0%
LPAD1986LCH | Passenger car | Diesel | LPAD | 0% | 0% | 0% | 0% | 0% | 0% | 0%
LPAD1986MED | Passenger car | Diesel | LPAD | 0% | 0% | 0% | 0% | 0% | 0% | 0%
LPAD1986ZWA | Passenger car | Diesel | LPAD | 0% | 0% | 0% | 0% | 0% | 0% | 0%
LPAD1987LCH | Passenger car | Diesel | LPAD | 0% | 0% | 0% | 0% | 0% | 0% | 0%
LPAD1987MED | Passenger car | Diesel | LPAD | 0% | 0% | 0% | 0% | 0% | 0% | 0%
LPAD1987ZWA | Passenger car | Diesel | LPAD | 0% | 0% | 0% | 0% | 0% | 0% | 0%
LPAD1988LCH | Passenger car | Diesel | LPAD | 0% | 0% | 0% | 0% | 0% | 0% | 0%
LPAD1988MED | Passenger car | Diesel | LPAD | 0% | 0% | 0% | 0% | 0% | 0% | 0%
LPAD1988ZWA | Passenger car | Diesel | LPAD | 0% | 0% | 0% | 0% | 0% | 0% | 0%
LPAD1989LCH | Passenger car | Diesel | LPAD | 0% | 0% | 0% | 0% | 0% | 0% | 0%
LPAD1989MED | Passenger car | Diesel | LPAD | 0% | 0% | 0% | 0% | 0% | 0% | 0%
LPAD1989ZWA | Passenger car | Diesel | LPAD | 0% | 0% | 0% | 0% | 0% | 0% | 0%
LPAD1990LCH | Passenger car | Diesel | LPAD | 0% | 0% | 0% | 0% | 0% | 0% | 0%
LPAD1990MED | Passenger car | Diesel | LPAD | 0% | 0% | 0% | 0% | 0% | 0% | 0%
LPAD1990ZWA | Passenger car | Diesel | LPAD | 0% | 0% | 0% | 0% | 0% | 0% | 0%
LPAD1991LCH | Passenger car | Diesel | LPAD | 0% | 0% | 0% | 0% | 0% | 0% | 0%
LPAD1991MED | Passenger car | Diesel | LPAD | 0% | 0% | 0% | 0% | 0% | 0% | 0%
LPAD1991ZWA | Passenger car | Diesel | LPAD | 0% | 0% | 0% | 0% | 0% | 0% | 0%
LPAD1992LCH | Passenger car | Diesel | LPAD | 0% | 0% | 0% | 0% | 0% | 0% | 0%
LPAD1992MED | Passenger car | Diesel | LPAD | 0% | 0% | 0% | 0% | 0% | 0% | 0%
LPAD1992ZWA | Passenger car | Diesel | LPAD | 0% | 0% | 0% | 0% | 0% | 0% | 0%
LPADEUA6 | Passenger car | Diesel | LPAD | 0% | 2% | 10% | 10% | 12% | 30% | 57%
LPADEUD6 | Passenger car | Diesel | LPAD | 0% | 0% | 0% | 1% | 11% | 30% | 59%
LPADEUR1 | Passenger car | Diesel | LPAD | 0% | 0% | 0% | 0% | 0% | 0% | 0%
LPADEUR2 | Passenger car | Diesel | LPAD | 2% | 1% | 0% | 0% | 0% | 0% | 0%
LPADEUR3 | Passenger car | Diesel | LPAD | 6% | 4% | 2% | 1% | 18% | 31% | 50%
LPADEUR3HOF | Passenger car | Diesel | LPAD | 1% | 0% | 0% | 0% | 0% | 0% | 0%
LPADEUR4 | Passenger car | Diesel | LPAD | 3% | 2% | 2% | 1% | 18% | 31% | 51%
LPADEUR4DPF | Passenger car | Diesel | LPAD | 7% | 5% | 3% | 2% | 17% | 31% | 52%
LPADEUR4HOF | Passenger car | Diesel | LPAD | 0% | 0% | 0% | 0% | 0% | 0% | 0%
LPADEUR5 | Passenger car | Diesel | LPAD | 10% | 15% | 11% | 10% | 15% | 31% | 53%
LPADPR82LCH | Passenger car | Diesel | LPAD | 0% | 0% | 0% | 0% | 0% | 0% | 0%
LPADPR82MED | Passenger car | Diesel | LPAD | 0% | 0% | 0% | 0% | 0% | 0% | 0%
LPADPR82ZWA | Passenger car | Diesel | LPAD | 0% | 0% | 0% | 0% | 0% | 0% | 0%
LPAEZEEV | Passenger car | Electricity | LPAE | 0% | 0% | 1% | 1% | 18% | 38% | 44%
LPAHZEEV | Passenger car | Hydrogen | LPAH | 0% | 0% | 0% | 0% | 0% | 0% | 0%
LPAL1982LCH | Passenger car | LPG | LPAL | 0% | 0% | 0% | 0% | 0% | 0% | 0%
LPAL1982MED | Passenger car | LPG | LPAL | 0% | 0% | 0% | 0% | 0% | 0% | 0%
LPAL1982ZWA | Passenger car | LPG | LPAL | 0% | 0% | 0% | 0% | 0% | 0% | 0%
LPAL1983LCH | Passenger car | LPG | LPAL | 0% | 0% | 0% | 0% | 0% | 0% | 0%
LPAL1983MED | Passenger car | LPG | LPAL | 0% | 0% | 0% | 0% | 0% | 0% | 0%
LPAL1983ZWA | Passenger car | LPG | LPAL | 0% | 0% | 0% | 0% | 0% | 0% | 0%
LPAL1984LCH | Passenger car | LPG | LPAL | 0% | 0% | 0% | 0% | 0% | 0% | 0%
LPAL1984MED | Passenger car | LPG | LPAL | 0% | 0% | 0% | 0% | 0% | 0% | 0%
LPAL1984ZWA | Passenger car | LPG | LPAL | 0% | 0% | 0% | 0% | 0% | 0% | 0%
LPAL1985LCH | Passenger car | LPG | LPAL | 0% | 0% | 0% | 0% | 0% | 0% | 0%
LPAL1985MED | Passenger car | LPG | LPAL | 0% | 0% | 0% | 0% | 0% | 0% | 0%
LPAL1985ZWA | Passenger car | LPG | LPAL | 0% | 0% | 0% | 0% | 0% | 0% | 0%
LPAL1986LCH | Passenger car | LPG | LPAL | 0% | 0% | 0% | 0% | 0% | 0% | 0%
LPAL1986MED | Passenger car | LPG | LPAL | 0% | 0% | 0% | 0% | 0% | 0% | 0%
LPAL1986ZWA | Passenger car | LPG | LPAL | 0% | 0% | 0% | 0% | 0% | 0% | 0%
LPAL1987LCH | Passenger car | LPG | LPAL | 0% | 0% | 0% | 0% | 0% | 0% | 0%
LPAL1987MED | Passenger car | LPG | LPAL | 0% | 0% | 0% | 0% | 0% | 0% | 0%
LPAL1987ZWA | Passenger car | LPG | LPAL | 0% | 0% | 0% | 0% | 0% | 0% | 0%
LPAL1988LCH | Passenger car | LPG | LPAL | 0% | 0% | 0% | 0% | 0% | 0% | 0%
LPAL1988MED | Passenger car | LPG | LPAL | 0% | 0% | 0% | 0% | 0% | 0% | 0%
LPAL1988ZWA | Passenger car | LPG | LPAL | 0% | 0% | 0% | 0% | 0% | 0% | 0%
LPAL1989LCH | Passenger car | LPG | LPAL | 0% | 0% | 0% | 0% | 0% | 0% | 0%
LPAL1989MED | Passenger car | LPG | LPAL | 0% | 0% | 0% | 0% | 0% | 0% | 0%
LPAL1989ZWA | Passenger car | LPG | LPAL | 0% | 0% | 0% | 0% | 0% | 0% | 0%
LPAL1990MED | Passenger car | LPG | LPAL | 0% | 0% | 0% | 0% | 0% | 0% | 0%
LPAL1990ZWA | Passenger car | LPG | LPAL | 0% | 0% | 0% | 0% | 0% | 0% | 0%
LPAL1991MED | Passenger car | LPG | LPAL | 0% | 0% | 0% | 0% | 0% | 0% | 0%
LPAL1991ZWA | Passenger car | LPG | LPAL | 0% | 0% | 0% | 0% | 0% | 0% | 0%
LPAL1992MED | Passenger car | LPG | LPAL | 0% | 0% | 0% | 0% | 0% | 0% | 0%
LPAL1992ZWA | Passenger car | LPG | LPAL | 0% | 0% | 0% | 0% | 0% | 0% | 0%
LPALEUR1 | Passenger car | LPG | LPAL | 0% | 0% | 0% | 0% | 0% | 0% | 0%
LPALEUR2 | Passenger car | LPG | LPAL | 1% | 0% | 0% | 0% | 0% | 0% | 0%
LPALEUR3 | Passenger car | LPG | LPAL | 1% | 1% | 0% | 0% | 0% | 0% | 0%
LPALEUR4 | Passenger car | LPG | LPAL | 1% | 1% | 1% | 1% | 16% | 42% | 42%
LPALEUR5 | Passenger car | LPG | LPAL | 0% | 0% | 0% | 0% | 0% | 0% | 0%
LPALEUR6 | Passenger car | LPG | LPAL | 0% | 0% | 0% | 0% | 0% | 0% | 0%
LPALO3WCLCH | Passenger car | LPG | LPAL | 0% | 0% | 0% | 0% | 0% | 0% | 0%
LPALO3WCMED | Passenger car | LPG | LPAL | 0% | 0% | 0% | 0% | 0% | 0% | 0%
LPALO3WCZWA | Passenger car | LPG | LPAL | 0% | 0% | 0% | 0% | 0% | 0% | 0%
LPALPR82LCH | Passenger car | LPG | LPAL | 0% | 0% | 0% | 0% | 0% | 0% | 0%
LPALPR82MED | Passenger car | LPG | LPAL | 0% | 0% | 0% | 0% | 0% | 0% | 0%
LPALPR82ZWA | Passenger car | LPG | LPAL | 0% | 0% | 0% | 0% | 0% | 0% | 0%
LPALR3WC | Passenger car | LPG | LPAL | 0% | 0% | 0% | 0% | 0% | 0% | 0%
LPCBEUR3 | Passenger car | Petrol | LPCB | 0% | 0% | 0% | 0% | 0% | 0% | 0%
LPCBEUR4 | Passenger car | Petrol | LPCB | 0% | 0% | 0% | 0% | 0% | 0% | 0%
LPCBEUR5 | Passenger car | Petrol | LPCB | 0% | 0% | 0% | 0% | 0% | 0% | 0%
LPCBEUR6 | Passenger car | Petrol | LPCB | 0% | 0% | 0% | 0% | 0% | 0% | 0%
LPEBEUR5 | Passenger car | Petrol | LPEB | 0% | 1% | 0% | 0% | 0% | 0% | 0%
LPEBEUR6 | Passenger car | Petrol | LPEB | 0% | 0% | 1% | 1% | 16% | 38% | 46%
LPEDEUA6 | Passenger car | Diesel | LPED | 0% | 0% | 0% | 0% | 0% | 0% | 0%
LPEDEUR5 | Passenger car | Diesel | LPED | 0% | 0% | 0% | 0% | 0% | 0% | 0%
LTRBEUR0 | Delivery van | Petrol | LTRB | 0% | 0% | 0% | 0% | 0% | 0% | 0%
LTRCEUR5 | Delivery van | CNG | LTRC | 0% | 0% | 0% | 0% | 0% | 0% | 0%
LTRCEUR6 | Delivery van | CNG | LTRC | 0% | 0% | 0% | 0% | 0% | 0% | 0%
LTRDEUA6CL3 | Delivery van | Diesel | LTRD | 0% | 0% | 0% | 0% | 0% | 0% | 0%
LTRDEUD6CL3 | Delivery van | Diesel | LTRD | 0% | 0% | 0% | 0% | 0% | 0% | 0%
LTRDEUR0 | Delivery van | Diesel | LTRD | 0% | 0% | 0% | 0% | 0% | 0% | 0%
LTRDEUR1CL3 | Delivery van | Diesel | LTRD | 0% | 0% | 0% | 0% | 0% | 0% | 0%
LTRDEUR2CL3 | Delivery van | Diesel | LTRD | 0% | 0% | 0% | 0% | 0% | 0% | 0%
LTRDEUR3CL3 | Delivery van | Diesel | LTRD | 0% | 0% | 0% | 0% | 0% | 0% | 0%
LTRDEUR4CL3 | Delivery van | Diesel | LTRD | 0% | 0% | 0% | 0% | 0% | 0% | 0%
LTRDEUR4CL3DPF | Delivery van | Diesel | LTRD | 0% | 0% | 0% | 0% | 0% | 0% | 0%
LTRDEUR5CL3 | Delivery van | Diesel | LTRD | 0% | 0% | 0% | 0% | 0% | 0% | 0%
LTREZEEV | Delivery van | Electricity | LTRE | 0% | 0% | 0% | 0% | 0% | 0% | 0%
LTRLEUR6 | Delivery van | LPG | LTRL | 0% | 0% | 0% | 0% | 0% | 0% | 0%
MUTBEUR0LCH | Utility vehicle | Petrol | MUTB | 0% | 0% | 0% | 0% | 0% | 0% | 0%
MUTCEUR6LCH | Utility vehicle | CNG | MUTC | 0% | 0% | 0% | 0% | 0% | 0% | 0%
MUTCEUR6ZWA | Utility vehicle | CNG | MUTC | 0% | 0% | 0% | 0% | 0% | 0% | 0%
MUTDEDE5LCHSCR | Utility vehicle | Diesel | MUTD | 0% | 0% | 0% | 0% | 0% | 0% | 0%
MUTDEDE5SCRZWA | Utility vehicle | Diesel | MUTD | 0% | 0% | 1% | 1% | 42% | 16% | 43%
MUTDEUG5EGRLCH | Utility vehicle | Diesel | MUTD | 0% | 0% | 0% | 0% | 0% | 0% | 0%
MUTDEUG5EGRZWA | Utility vehicle | Diesel | MUTD | 0% | 0% | 0% | 0% | 0% | 0% | 0%
MUTDEUG5LCHSCR | Utility vehicle | Diesel | MUTD | 0% | 0% | 0% | 0% | 0% | 0% | 0%
MUTDEUG5SCRZWA | Utility vehicle | Diesel | MUTD | 0% | 0% | 1% | 1% | 41% | 16% | 43%
MUTDEUR0LCH | Utility vehicle | Diesel | MUTD | 0% | 0% | 0% | 0% | 0% | 0% | 0%
MUTDEUR0ZWA | Utility vehicle | Diesel | MUTD | 0% | 0% | 0% | 0% | 0% | 0% | 0%
MUTDEUR1LCH | Utility vehicle | Diesel | MUTD | 0% | 0% | 0% | 0% | 0% | 0% | 0%
MUTDEUR1ZWA | Utility vehicle | Diesel | MUTD | 0% | 0% | 0% | 0% | 0% | 0% | 0%
MUTDEUR2LCH | Utility vehicle | Diesel | MUTD | 0% | 0% | 0% | 0% | 0% | 0% | 0%
MUTDEUR2ZWA | Utility vehicle | Diesel | MUTD | 0% | 0% | 1% | 0% | 0% | 0% | 0%
MUTDEUR3LCH | Utility vehicle | Diesel | MUTD | 0% | 0% | 0% | 0% | 0% | 0% | 0%
MUTDEUR3ZWA | Utility vehicle | Diesel | MUTD | 0% | 0% | 1% | 1% | 40% | 16% | 44%
MUTDEUR4LCH | Utility vehicle | Diesel | MUTD | 0% | 0% | 0% | 0% | 0% | 0% | 0%
MUTDEUR4ZWA | Utility vehicle | Diesel | MUTD | 0% | 0% | 0% | 0% | 0% | 0% | 0%
MUTDEUR6LCH | Utility vehicle | Diesel | MUTD | 0% | 0% | 1% | 1% | 45% | 16% | 39%
MUTDEUR6ZWA | Utility vehicle | Diesel | MUTD | 0% | 0% | 1% | 1% | 43% | 15% | 42%
MUTEZEEVLCH | Utility vehicle | Electricity | MUTE | 0% | 0% | 0% | 0% | 0% | 0% | 0%
MUTEZEEVZWA | Utility vehicle | Electricity | MUTE | 0% | 0% | 0% | 0% | 0% | 0% | 0%
MUTLEUR0LCH | Utility vehicle | LPG | MUTL | 0% | 0% | 0% | 0% | 0% | 0% | 0%
MVABEUR0LCH | Lorry | Petrol | MVAB | 0% | 0% | 0% | 0% | 0% | 0% | 0%
MVACEUR6LCH | Lorry | CNG | MVAC | 0% | 0% | 0% | 0% | 0% | 0% | 0%
MVACEUR6ZWA | Lorry | CNG | MVAC | 0% | 0% | 0% | 0% | 0% | 0% | 0%
MVADEDE5LCHSCR | Lorry | Diesel | MVAD | 0% | 0% | 1% | 1% | 12% | 27% | 61%
MVADEDE5SCRZWA | Lorry | Diesel | MVAD | 3% | 3% | 7% | 6% | 10% | 25% | 65%
MVADEUG5EGRLCH | Lorry | Diesel | MVAD | 0% | 0% | 0% | 0% | 0% | 0% | 0%
MVADEUG5EGRZWA | Lorry | Diesel | MVAD | 1% | 2% | 2% | 2% | 10% | 24% | 65%
MVADEUG5LCHSCR | Lorry | Diesel | MVAD | 2% | 4% | 4% | 4% | 12% | 31% | 57%
MVADEUG5SCRZWA | Lorry | Diesel | MVAD | 6% | 8% | 8% | 7% | 11% | 24% | 65%
MVADEUR0LCH | Lorry | Diesel | MVAD | 1% | 1% | 1% | 0% | 0% | 0% | 0%
MVADEUR0ZWA | Lorry | Diesel | MVAD | 1% | 1% | 1% | 1% | 10% | 25% | 65%
MVADEUR1LCH | Lorry | Diesel | MVAD | 0% | 0% | 0% | 0% | 0% | 0% | 0%
MVADEUR1ZWA | Lorry | Diesel | MVAD | 1% | 0% | 0% | 0% | 0% | 0% | 0%
MVADEUR2LCH | Lorry | Diesel | MVAD | 1% | 1% | 1% | 1% | 11% | 26% | 62%
MVADEUR2ZWA | Lorry | Diesel | MVAD | 3% | 2% | 1% | 1% | 10% | 25% | 65%
MVADEUR3HOFZWA | Lorry | Diesel | MVAD | 0% | 0% | 0% | 0% | 0% | 0% | 0%
MVADEUR3LCH | Lorry | Diesel | MVAD | 3% | 2% | 1% | 1% | 11% | 27% | 62%
MVADEUR3ZWA | Lorry | Diesel | MVAD | 9% | 5% | 3% | 3% | 10% | 25% | 65%
MVADEUR4LCH | Lorry | Diesel | MVAD | 3% | 2% | 1% | 1% | 11% | 28% | 61%
MVADEUR4ZWA | Lorry | Diesel | MVAD | 4% | 3% | 3% | 2% | 10% | 25% | 65%
MVADEUR6LCH | Lorry | Diesel | MVAD | 0% | 1% | 4% | 5% | 17% | 26% | 57%
MVADEUR6ZWA | Lorry | Diesel | MVAD | 0% | 3% | 18% | 22% | 14% | 20% | 66%
MVAEZEEVLCH | Lorry | Electricity | MVAE | 0% | 0% | 0% | 0% | 0% | 0% | 0%
MVAEZEEVZWA | Lorry | Electricity | MVAE | 0% | 0% | 0% | 0% | 0% | 0% | 0%
MVAHZEEVLCH | Lorry | Hydrogen | MVAH | 0% | 0% | 0% | 0% | 0% | 0% | 0%
MVALEUR0LCH | Lorry | LPG | MVAL | 0% | 0% | 0% | 0% | 0% | 0% | 0%
ZTRBEUR0 | Road tractor | Petrol | ZTRB | 0% | 0% | 0% | 0% | 0% | 0% | 0%
ZTRCEUR6LCH | Road tractor | CNG | ZTRC | 0% | 0% | 0% | 1% | 6% | 17% | 77%
ZTRCEUR6ZWA | Road tractor | CNG | ZTRC | 0% | 0% | 0% | 0% | 0% | 0% | 0%
ZTRDEDE5LCHSCR | Road tractor | Diesel | ZTRD | 24% | 15% | 7% | 5% | 4% | 21% | 75%
ZTRDEDE5SCRZWA | Road tractor | Diesel | ZTRD | 5% | 4% | 2% | 2% | 4% | 21% | 75%
ZTRDEUG5EGRLCH | Road tractor | Diesel | ZTRD | 3% | 3% | 2% | 1% | 4% | 20% | 75%
ZTRDEUG5EGRZWA | Road tractor | Diesel | ZTRD | 1% | 1% | 1% | 0% | 0% | 0% | 0%
ZTRDEUG5LCHSCR | Road tractor | Diesel | ZTRD | 22% | 28% | 15% | 11% | 4% | 20% | 75%
ZTRDEUG5SCRZWA | Road tractor | Diesel | ZTRD | 6% | 8% | 5% | 4% | 4% | 20% | 75%
ZTRDEUR0 | Road tractor | Diesel | ZTRD | 0% | 0% | 0% | 0% | 0% | 0% | 0%
ZTRDEUR1 | Road tractor | Diesel | ZTRD | 0% | 0% | 0% | 0% | 0% | 0% | 0%
ZTRDEUR2 | Road tractor | Diesel | ZTRD | 3% | 1% | 0% | 0% | 0% | 0% | 0%
ZTRDEUR3 | Road tractor | Diesel | ZTRD | 26% | 9% | 3% | 2% | 4% | 21% | 75%
ZTRDEUR4 | Road tractor | Diesel | ZTRD | 8% | 5% | 2% | 1% | 4% | 21% | 75%
ZTRDEUR6LCH | Road tractor | Diesel | ZTRD | 0% | 20% | 46% | 53% | 7% | 19% | 75%
ZTRDEUR6ZWA | Road tractor | Diesel | ZTRD | 0% | 6% | 16% | 19% | 7% | 19% | 75%
ZTREZEEVLCH | Road tractor | Electricity | ZTRE | 0% | 0% | 0% | 0% | 0% | 0% | 0%
ZTREZEEVZWA | Road tractor | Electricity | ZTRE | 0% | 0% | 0% | 0% | 0% | 0% | 0%
ZTRLEUR0 | Road tractor | LPG | ZTRL | 0% | 0% | 0% | 0% | 0% | 0% | 0%
ZUTBEUR0 | Utility vehicle | Petrol | ZUTB | 0% | 0% | 1% | 1% | 24% | 20% | 55%
ZUTCEUR6 | Utility vehicle | CNG | ZUTC | 0% | 0% | 1% | 1% | 28% | 20% | 52%
ZUTDEDE5SCR | Utility vehicle | Diesel | ZUTD | 0% | 0% | 15% | 12% | 47% | 14% | 39%
ZUTDEUG5EGR | Utility vehicle | Diesel | ZUTD | 0% | 0% | 2% | 2% | 47% | 14% | 38%
ZUTDEUG5SCR | Utility vehicle | Diesel | ZUTD | 0% | 0% | 15% | 13% | 50% | 14% | 37%
ZUTDEUR0 | Utility vehicle | Diesel | ZUTD | 0% | 0% | 0% | 0% | 0% | 0% | 0%
ZUTDEUR1 | Utility vehicle | Diesel | ZUTD | 0% | 0% | 0% | 0% | 0% | 0% | 0%
ZUTDEUR2 | Utility vehicle | Diesel | ZUTD | 0% | 0% | 2% | 1% | 47% | 14% | 39%
ZUTDEUR3 | Utility vehicle | Diesel | ZUTD | 0% | 0% | 8% | 5% | 48% | 14% | 38%
ZUTDEUR4 | Utility vehicle | Diesel | ZUTD | 0% | 0% | 4% | 3% | 51% | 13% | 36%
ZUTDEUR6 | Utility vehicle | Diesel | ZUTD | 0% | 0% | 45% | 55% | 53% | 13% | 35%
ZUTEZEEV | Utility vehicle | Electricity | ZUTE | 0% | 0% | 0% | 0% | 0% | 0% | 0%
ZUTHZEEV | Utility vehicle | Hydrogen | ZUTH | 0% | 0% | 0% | 0% | 0% | 0% | 0%
ZVABEUR0 | Lorry | Petrol | ZVAB | 0% | 0% | 0% | 0% | 0% | 0% | 0%
ZVACEUR6 | Lorry | CNG | ZVAC | 0% | 0% | 0% | 0% | 0% | 0% | 0%
ZVADEDE5SCR | Lorry | Diesel | ZVAD | 13% | 11% | 7% | 6% | 3% | 32% | 65%
ZVADEUG5EGR | Lorry | Diesel | ZVAD | 3% | 3% | 2% | 1% | 4% | 31% | 65%
ZVADEUG5SCR | Lorry | Diesel | ZVAD | 16% | 21% | 10% | 9% | 4% | 31% | 65%
ZVADEUR0 | Lorry | Diesel | ZVAD | 0% | 0% | 0% | 0% | 0% | 0% | 0%
ZVADEUR1 | Lorry | Diesel | ZVAD | 1% | 0% | 0% | 0% | 0% | 0% | 0%
ZVADEUR2 | Lorry | Diesel | ZVAD | 6% | 3% | 1% | 1% | 3% | 32% | 64%
ZVADEUR3 | Lorry | Diesel | ZVAD | 17% | 10% | 3% | 2% | 3% | 32% | 64%
ZVADEUR4 | Lorry | Diesel | ZVAD | 5% | 4% | 2% | 2% | 3% | 32% | 64%
ZVADEUR6 | Lorry | Diesel | ZVAD | 0% | 9% | 18% | 22% | 6% | 24% | 70%
ZVAEZEEV | Lorry | Electricity | ZVAE | 0% | 0% | 0% | 0% | 0% | 0% | 0%

## 3.13
To table of contents
Table 3.13 Emission profiles PM2.5 in road traffic PM10
weight% | Share in PM10
Conbustion of diesel fuel | 100
Conbustion of petrol and LPG | 100
Wear of break linings | 15
Wear of road surface | 15
Wear of light duty vehicle tyres | 20
Wear of heavy duty vehicle tyres | 20
Source: Emission Registration Methodology reports. See website of Emission registration:
- Combustion: 'Maintenance of methods Emission Registration 2006-2007.pdf can be found in':
Documentation on the website of the Dutch Emission Registration.
- Wear:
* 'Factsheet tyre wear December 2007.pdf' (in Dutch)
* 'Factsheet break linings including the effect of porous asphalt 2006.pdf' (in Dutch).
* "Factsheet road surface wear January 2008.pdf' (in Dutch). See:
The factsheets can be found in:
Documentation on the website of the Dutch Emission Registration.

## 3.14
To table of contents
Table 3.14 Basic emission factors for two-wheeled vehicles
| CO |  |  | VOC |  |  | NOx |  |  | PM10 |  |  | NMVOC
| RT1 | RT2 | RT3 | RT1 | RT2 | RT3 | RT1 | RT2 | RT3 | RT1 | RT2 | RT3 | RT1 | RT2 | RT3
grams/km
Motorcycle
1990 | 19.2696 | 19.3229 | 26.0952 | 3.5162 | 1.796 | 1.3413 | 0.11408 | 0.25729 | 0.40936 | 0.027395 | 0.026813 | 0.02394 | 3.3488 | 1.7105 | 1.2774
1991 | 19.227 | 19.2747 | 26.0604 | 3.4866 | 1.7711 | 1.324 | 0.11445 | 0.25807 | 0.41004 | 0.026698 | 0.026166 | 0.023554 | 3.3205 | 1.6868 | 1.261
1992 | 19.159 | 19.2112 | 26.02 | 3.4615 | 1.748 | 1.3066 | 0.11487 | 0.25897 | 0.41081 | 0.02597 | 0.025495 | 0.023154 | 3.2966 | 1.6648 | 1.2443
1993 | 19.104 | 19.1637 | 25.9918 | 3.4477 | 1.7342 | 1.2954 | 0.11515 | 0.25958 | 0.41135 | 0.025496 | 0.025058 | 0.022895 | 3.2835 | 1.6516 | 1.2337
1994 | 19.085 | 19.1508 | 25.9858 | 3.4486 | 1.7337 | 1.294 | 0.11521 | 0.2597 | 0.41146 | 0.025432 | 0.025 | 0.022859 | 3.2844 | 1.6512 | 1.2324
1995 | 19.0604 | 19.1353 | 25.9797 | 3.4523 | 1.7349 | 1.2934 | 0.11527 | 0.25982 | 0.41156 | 0.02539 | 0.024963 | 0.022835 | 3.2879 | 1.6523 | 1.2318
1996 | 19.0482 | 19.1399 | 25.9899 | 3.4745 | 1.7507 | 1.302 | 0.11514 | 0.25954 | 0.41134 | 0.025725 | 0.025277 | 0.023015 | 3.3091 | 1.6674 | 1.24
1997 | 19.0365 | 19.1329 | 25.9873 | 3.4768 | 1.7517 | 1.3019 | 0.11516 | 0.25959 | 0.41138 | 0.025715 | 0.025269 | 0.023009 | 3.3112 | 1.6683 | 1.2399
1998 | 19.0338 | 19.1307 | 25.9861 | 3.4763 | 1.7512 | 1.3014 | 0.11517 | 0.25962 | 0.4114 | 0.025695 | 0.025251 | 0.022999 | 3.3108 | 1.6678 | 1.2394
1999 | 18.5873 | 18.6292 | 25.3965 | 3.3867 | 1.7108 | 1.2914 | 0.11814 | 0.27077 | 0.44601 | 0.025487 | 0.025059 | 0.022886 | 3.2254 | 1.6293 | 1.2299
2000 | 17.9389 | 17.8999 | 24.5414 | 3.2578 | 1.6526 | 1.277 | 0.12238 | 0.2869 | 0.4961 | 0.025181 | 0.024778 | 0.022721 | 3.1026 | 1.5739 | 1.2162
2001 | 17.3746 | 17.2542 | 23.7824 | 3.1443 | 1.6006 | 1.264 | 0.12597 | 0.30107 | 0.54048 | 0.024894 | 0.024515 | 0.022567 | 2.9946 | 1.5244 | 1.2038
2002 | 17.0218 | 16.8444 | 23.3033 | 3.0734 | 1.567 | 1.2549 | 0.12814 | 0.30997 | 0.56841 | 0.024673 | 0.024312 | 0.022447 | 2.927 | 1.4923 | 1.1951
2003 | 16.5744 | 16.3782 | 22.6973 | 2.9894 | 1.5253 | 1.2296 | 0.13072 | 0.30976 | 0.57097 | 0.024072 | 0.023733 | 0.021942 | 2.847 | 1.4527 | 1.171
2004 | 16.1694 | 15.9744 | 22.1489 | 2.9158 | 1.489 | 1.2031 | 0.13302 | 0.30572 | 0.56243 | 0.023465 | 0.023139 | 0.021392 | 2.777 | 1.4181 | 1.1458
2005 | 15.6965 | 15.4888 | 21.5145 | 2.8277 | 1.4462 | 1.1763 | 0.13578 | 0.30442 | 0.56209 | 0.02285 | 0.02254 | 0.020856 | 2.6931 | 1.3774 | 1.1203
2006 | 15.2187 | 14.9795 | 20.8032 | 2.7386 | 1.4016 | 1.1432 | 0.13439 | 0.29881 | 0.5556 | 0.02244 | 0.022142 | 0.020515 | 2.6082 | 1.3348 | 1.0887
2007 | 13.9654 | 13.6223 | 19.5412 | 2.4732 | 1.2562 | 1.1115 | 0.14758 | 0.35012 | 0.68822 | 0.020548 | 0.020431 | 0.019785 | 2.3554 | 1.1963 | 1.0586
2008 | 13.5478 | 13.1755 | 18.9041 | 2.4005 | 1.2199 | 1.0806 | 0.14512 | 0.34031 | 0.67213 | 0.020275 | 0.020152 | 0.019506 | 2.2862 | 1.1618 | 1.0292
2009 | 13.1424 | 12.7299 | 18.2608 | 2.3302 | 1.1845 | 1.0486 | 0.14207 | 0.32978 | 0.65494 | 0.020045 | 0.019913 | 0.019248 | 2.2192 | 1.1281 | 0.99867
2010 | 12.7821 | 12.3512 | 17.7101 | 2.2682 | 1.1536 | 1.019 | 0.13924 | 0.31848 | 0.63448 | 0.01978 | 0.019641 | 0.01897 | 2.1602 | 1.0986 | 0.9705
2011 | 12.6056 | 12.172 | 17.4061 | 2.2345 | 1.1387 | 1.004 | 0.13873 | 0.31279 | 0.62305 | 0.019716 | 0.019582 | 0.018856 | 2.1281 | 1.0845 | 0.95623
2012 | 12.3619 | 11.9182 | 17.0356 | 2.1887 | 1.1168 | 0.98586 | 0.1372 | 0.30644 | 0.61199 | 0.019566 | 0.019423 | 0.018682 | 2.0844 | 1.0636 | 0.93892
2013 | 12.0857 | 11.6222 | 16.6046 | 2.1363 | 1.0915 | 0.96487 | 0.13542 | 0.29951 | 0.60037 | 0.019425 | 0.019265 | 0.018499 | 2.0346 | 1.0396 | 0.91893
2014 | 11.8093 | 11.3288 | 16.1744 | 2.0853 | 1.0679 | 0.94557 | 0.13407 | 0.29403 | 0.59221 | 0.019339 | 0.019178 | 0.018382 | 1.986 | 1.017 | 0.90054
2015 | 11.4085 | 10.9147 | 15.5781 | 2.0141 | 1.0322 | 0.91473 | 0.13228 | 0.28431 | 0.57428 | 0.018983 | 0.018811 | 0.018021 | 1.9182 | 0.983 | 0.87117
2016 | 10.9369 | 10.4194 | 14.8672 | 1.9307 | 0.99103 | 0.8802 | 0.12986 | 0.27458 | 0.55837 | 0.018656 | 0.018482 | 0.017696 | 1.8387 | 0.94384 | 0.83829
2017 | 10.4826 | 9.9064 | 14.116 | 1.8507 | 0.94759 | 0.84219 | 0.12668 | 0.2627 | 0.53735 | 0.018247 | 0.018006 | 0.017211 | 1.7626 | 0.90247 | 0.80209
2018 | 9.9635 | 9.3845 | 13.3556 | 1.7584 | 0.90337 | 0.80377 | 0.12211 | 0.25032 | 0.51629 | 0.017737 | 0.017539 | 0.016737 | 1.6747 | 0.86036 | 0.7655
2019 | 9.1116 | 8.4803 | 12.0615 | 1.6074 | 0.82131 | 0.73159 | 0.11559 | 0.22729 | 0.47312 | 0.016685 | 0.016437 | 0.015703 | 1.5309 | 0.7822 | 0.69675
Moped
1990 | 14.458 | 14.4043 |  | 14.6055 | 14.6055 |  | 0.10982 | 0.097249 |  | 0.2 | 0.2 |  | 13.91 | 13.91
1991 | 14.458 | 14.4043 |  | 14.6055 | 14.6055 |  | 0.10982 | 0.097249 |  | 0.2 | 0.2 |  | 13.91 | 13.91
1992 | 14.458 | 14.4043 |  | 14.6055 | 14.6055 |  | 0.10982 | 0.097249 |  | 0.2 | 0.2 |  | 13.91 | 13.91
1993 | 14.458 | 14.4043 |  | 14.6055 | 14.6055 |  | 0.10982 | 0.097249 |  | 0.2 | 0.2 |  | 13.91 | 13.91
1994 | 14.458 | 14.4043 |  | 14.6055 | 14.6055 |  | 0.10982 | 0.097249 |  | 0.2 | 0.2 |  | 13.91 | 13.91
1995 | 14.458 | 14.4043 |  | 14.6055 | 14.6055 |  | 0.10982 | 0.097249 |  | 0.2 | 0.2 |  | 13.91 | 13.91
1996 | 14.458 | 14.4043 |  | 14.6055 | 14.6055 |  | 0.10982 | 0.097249 |  | 0.2 | 0.2 |  | 13.91 | 13.91
1997 | 14.458 | 14.4043 |  | 14.6055 | 14.6055 |  | 0.10982 | 0.097249 |  | 0.2 | 0.2 |  | 13.91 | 13.91
1998 | 14.458 | 14.4043 |  | 14.6055 | 14.6055 |  | 0.10982 | 0.097249 |  | 0.2 | 0.2 |  | 13.91 | 13.91
1999 | 13.7933 | 13.7396 |  | 13.7033 | 13.577 |  | 0.10982 | 0.097249 |  | 0.18879 | 0.18914 |  | 13.0508 | 12.9305
2000 | 12.9979 | 12.9442 |  | 12.6238 | 12.3464 |  | 0.10982 | 0.097249 |  | 0.17538 | 0.17614 |  | 12.0226 | 11.7585
2001 | 12.3121 | 12.2584 |  | 11.693 | 11.2854 |  | 0.10982 | 0.097249 |  | 0.16382 | 0.16493 |  | 11.1362 | 10.748
2002 | 11.8934 | 11.8499 |  | 11.1561 | 10.6729 |  | 0.10676 | 0.095168 |  | 0.16097 | 0.16052 |  | 10.6249 | 10.1647
2003 | 11.512 | 11.4811 |  | 10.6777 | 10.127 |  | 0.10295 | 0.092572 |  | 0.15978 | 0.15733 |  | 10.1692 | 9.6448
2004 | 11.2514 | 11.2321 |  | 10.3599 | 9.7643 |  | 0.099446 | 0.090192 |  | 0.16019 | 0.15586 |  | 9.8666 | 9.2994
2005 | 10.9623 | 10.9517 |  | 9.9947 | 9.3476 |  | 0.096809 | 0.088398 |  | 0.15894 | 0.15324 |  | 9.5187 | 8.9025
2006 | 10.6593 | 10.6595 |  | 9.6169 | 8.9165 |  | 0.093549 | 0.08618 |  | 0.15831 | 0.15088 |  | 9.1589 | 8.4919
2007 | 10.0213 | 10.0426 |  | 8.8163 | 8.0031 |  | 0.087178 | 0.081844 |  | 0.1563 | 0.14553 |  | 8.3965 | 7.622
2008 | 9.6443 | 9.6786 |  | 8.3449 | 7.4652 |  | 0.083266 | 0.079182 |  | 0.15531 | 0.14248 |  | 7.9475 | 7.1097
2009 | 9.6435 | 9.606 |  | 7.515 | 6.6483 |  | 0.086746 | 0.082141 |  | 0.14137 | 0.12877 |  | 7.1571 | 6.3317
2010 | 10.0303 | 9.8666 |  | 6.6701 | 5.894 |  | 0.095475 | 0.089036 |  | 0.12113 | 0.11051 |  | 6.3524 | 5.6133
2011 | 10.2335 | 9.9913 |  | 6.0824 | 5.3564 |  | 0.10056 | 0.093106 |  | 0.10821 | 0.098605 |  | 5.7928 | 5.1013
2012 | 10.3896 | 10.0948 |  | 5.7233 | 5.0342 |  | 0.10412 | 0.095934 |  | 0.099795 | 0.090961 |  | 5.4507 | 4.7944
2013 | 10.5216 | 10.1795 |  | 5.3988 | 4.7405 |  | 0.10764 | 0.098684 |  | 0.091798 | 0.083876 |  | 5.1417 | 4.5148
2014 | 10.7101 | 10.3122 |  | 5.0682 | 4.452 |  | 0.11206 | 0.1021 |  | 0.082664 | 0.075982 |  | 4.8268 | 4.24
2015 | 10.8299 | 10.392 |  | 4.8092 | 4.2204 |  | 0.11513 | 0.10449 |  | 0.075974 | 0.070123 |  | 4.5802 | 4.0194
2016 | 10.9435 | 10.459 |  | 4.4613 | 3.9002 |  | 0.1184 | 0.10707 |  | 0.068001 | 0.062923 |  | 4.2488 | 3.7145
2017 | 10.9747 | 10.4584 |  | 4.1466 | 3.5967 |  | 0.1202 | 0.10855 |  | 0.062161 | 0.057341 |  | 3.9492 | 3.4254
2018 | 10.9754 | 10.4381 |  | 3.903 | 3.3571 |  | 0.12119 | 0.1094 |  | 0.058095 | 0.053329 |  | 3.7171 | 3.1972
2019 | 10.6401 | 10.095 |  | 3.6098 | 3.0791 |  | 0.11894 | 0.10729 |  | 0.053297 | 0.048693 |  | 3.4379 | 2.9325
N.B. RT1 = urban areas; RT2 = rural roads; RT3 = motorways
Source: Dröge et al. 2011 & Van Zyl et al. 2015b, Eijk et al. 2017
See: | CO RT1: Documentation on the website of the Dutch Emssion Registration

## 4.1
To table of contents
Table 4.1 Energy consumption of rail traffic
| Diesel fuel 1) |  |  |  | Electricity
| Total | Passenger | Freight | Share pass. | Railways | tram/metro/
|  | transport | transport | transport |  | trolleybus
| PJ |  |  |  | million kWh
1990 | 1.2 | 0.42 | 0.78 | 0.35315 | 1082 | 191
1991 | 1.2 | 0.42 | 0.78 | 0.35235 | 1162 | 193
1992 | 1.2 | 0.42 | 0.78 | 0.35156 | 1199 | 186
1993 | 1.2 | 0.42 | 0.78 | 0.35078 | 1251 | 189.1
1994 | 1.3 | 0.455 | 0.845 | 0.35 | 1250.735 | 196.6
1995 | 1.3 | 0.455 | 0.845 | 0.35 | 1279.274 | 199.0958
1996 | 1.297 | 0.45394 | 0.84304 | 0.35 | 1356.356 | 208.5656
1997 | 1.4 | 0.49 | 0.91 | 0.35 | 1359.204 | 208.7601
1998 | 1.4 | 0.49 | 0.91 | 0.35 | 1401.459 | 230.2126
1999 | 1.3 | 0.442 | 0.858 | 0.34 | 1415.5164 | 223.4283
2000 | 1.6 | 0.528 | 1.072 | 0.33 | 1413.895 | 216.448
2001 | 1.5 | 0.48 | 1.02 | 0.32 | 1357.089 | 219.893
2002 | 1.4 | 0.434 | 0.966 | 0.31 | 1338.3926 | 218.0208
2003 | 1.4 | 0.42 | 0.98 | 0.30496 | 1359.15 | 225.4848
2004 | 1.5 | 0.45 | 1.05 | 0.30496 | 1417.082 | 230.19
2005 | 1.4 | 0.42 | 0.98 | 0.30496 | 1366.005 | 253.014
2006 | 1.4 | 0.42 | 0.98 | 0.30496 | 1359.708 | 259.766
2007 | 1.4 | 0.42 | 0.98 | 0.30496 | 1318.2 | 272.601
2008 | 1.4 | 0.42 | 0.98 | 0.30496 | 1341.918 | 281.368
2009 | 1.3 | 0.442 | 0.858 | 0.34046 | 1389.743 | 276.552
2010 | 1.4 | 0.42 | 0.98 | 0.30496 | 1449 | 289.871
2011 | 1.4 | 0.42 | 0.98 | 0.30496 | 1433.873 | 299.892
2012 | 1.1 | 0.407 | 0.693 | 0.34046 | 1445.645 | 314.917
2013 | 1.1674 | 0.42043 | 0.74699 | 0.34046 | 1410.768 | 309.017
2014 | 1.1705 | 0.4231 | 0.74744 | 0.34046 | 1336.373 | 289.828
2015 | 1.0945 | 0.34234 | 0.75218 | 0.34046 | 1254.688 | 286.123
2016 | 1.0288 | 0.42018 | 0.6086 | 0.34046 | 1329.865 | 286.972
2017 | 1.1556 | 0.41603 | 0.7396 | 0.34046 | 1281.193 | 285.12
2018 | 1.164 | 0.41903 | 0.74494 | 0.34 | 1324.499 | 295.93
2019 | 1.164 | 0.41903 | 0.74494 | 0.34 | 1321.1 | 332.631
1) See tabel 2.7 for heating values.
:CBS, National Energy Balance
:Estimate ==> equal to 2003
:Source: NS (Dutch National Railway Company)
| :Source: CBS and VIVENS |  | Vivens (Association for joint purchase of energy for railway companies)
:Calculated
: Interpolated
:Estimate ==> equal to 1990

## 4.2
To table of contents
Table 4.2 Emission factors for rail traffic
Diesel fuel
| Passenger | Freight
| transport | transport
grams/kg of fuel
CO | 15 | 6
VOC (combustion) | 5 | 1.4
NOx | 77.5 | 77.5
PM10 (combustion) | 3 | 1
NH3 | 0.01 | 0.01
Source:
RIVM/LAE, 1993. Memo E.Rab on Dutch Rail emission factors for dieselpowered rolling stock, Bilthoven.

## 4.3
To table of contents
Table 4.3 Emission profiles PM2.5 in rail traffic PM10
weight% | Share in PM10
Combustion of diesel fuel | 95
Wear of overhead wires | 100
wWear of carbon brushes | 100
Source: Emission Registration Methodology reports. See website of Emission registration:
- Combustion: 'Maintenance of methods Emission Registration 2006-2007.pdf can be found in':
Documentation on the website of the Dutch Emission Registration.
- Wear:
* 'Factsheet wear of overhead wires, November 2007.pdf'
The fact sheet can be found in:
Documentation on the website of the Dutch Emission Registration.

## 5.1
To table of contents
Table 5.1 Fuel consumption of inland navigation
| Professional inland shipping |  |  |  |  | Recreational boat traffic
| National destinations |  |  | International |  | Petrol | Diesel
| freight | push-towing | passenger | freight | push-towing | 3) | 3)
| ships 1) | 1) | boats 2) | ships 1) | 1)
million kgs
1990 | 89.48 | 6.8 | 31.33 | 371.42 | 38.86 | 14.4338 | 31.6579
1991 | 92.28 | 7.27 | 31 | 370.03 | 40.37 | 13.1944 | 29.0338
1992 | 95.08 | 7.74 | 34 | 368.65 | 41.88 | 13.1944 | 29.0338
1993 | 97.88 | 8.21 | 36 | 367.26 | 43.38 | 15.319 | 32.8687
1994 | 100.69 | 8.68 | 36 | 365.88 | 44.89 | 13.468 | 28.8968
1995 | 92.51 | 8.55 | 36 | 360.43 | 46.76 | 15.9572 | 34.2381
1996 | 82.23 | 7.81 | 36 | 369.01 | 49.6 | 17.6169 | 37.7994
1997 | 93.39 | 8.02 | 36 | 444.03 | 62.45 | 16.9148 | 36.2923
1998 | 100 | 8.66 | 36 | 371.76 | 49.88 | 17.8457 | 36.0215
1999 | 143.04 | 13.03 | 36 | 347.76 | 46.4 | 18.7766 | 35.751
2000 | 140.6 | 11.42 | 36 | 363.24 | 51.06 | 19.7075 | 35.4802
2001 | 137.1 | 14.27 | 36 | 383.24 | 57.91 | 20.6384 | 35.2098
2002 | 144.51 | 13.95 | 36 | 356.31 | 56.79 | 21.5693 | 34.939
2003 | 170.46 | 19.8 | 36 | 335.59 | 63.76 | 22.5002 | 34.6685
2004 | 154.48 | 18.57 | 36 | 311.47 | 62.18 | 23.4311 | 34.3977
2005 | 135.77 | 22.25 | 36 | 298.35 | 68.85 | 23.4311 | 34.3977
2006 | 127.63 | 24.76 | 36 | 289.99 | 71.41 | 23.2452 | 34.5836
2007 | 133.14 | 21.49 | 36 | 296.41 | 71.63 | 23.0707 | 34.7581
2008 | 133.96 | 24.48 | 36 | 282.12 | 76.49 | 22.9064 | 34.9224
2009 | 124.34 | 15.3 | 36 | 247.59 | 41.66 | 22.7516 | 35.0773
2010 | 129.64 | 17.67 | 36 | 267.52 | 50.88 | 22.6053 | 35.2235
2011 | 135.06 | 20.04 | 36 | 287.19 | 60.03 | 22.467 | 35.3618
2012 | 151.68 | 18.67 | 36 | 323.8 | 54.47 | 22.336 | 35.4928
2013 | 153.67 | 19.34 | 36 | 309.05 | 55.25 | 22.2117 | 35.6171
2014 | 155.33 | 20.96 | 36 | 313.37 | 57.84 | 22.0937 | 35.7351
2015 | 155.59 | 22.32 | 36 | 319.56 | 60.69 | 21.9814 | 35.8474
2016 | 155.36 | 22.55 | 36 | 313.13 | 59.83 | 21.9814 | 35.8474
2017 | 154.4 | 22.62 | 36 | 328.02 | 60.77 | 21.9814 | 35.8474
2018 | 148.48 | 24.22 | 36 | 331.37 | 65.06 | 21.9814 | 35.8474
2019 | 139.91 | 25.2 | 36 | 286.99 | 56.7 | 21.9814 | 35.8474
PJ 4)
1990 | 3.82 | 0.29 | 1.34 | 15.86 | 1.66 | 0.60044 | 1.3613
1991 | 3.94 | 0.31 | 1.32 | 15.8 | 1.72 | 0.54757 | 1.2485
1992 | 4.06 | 0.33 | 1.45 | 15.74 | 1.79 | 0.54625 | 1.2485
1993 | 4.18 | 0.35 | 1.54 | 15.68 | 1.85 | 0.63421 | 1.4134
1994 | 4.3 | 0.37 | 1.54 | 15.62 | 1.92 | 0.55623 | 1.2426
1995 | 3.95 | 0.36 | 1.54 | 15.39 | 2 | 0.65903 | 1.4722
1996 | 3.51 | 0.33 | 1.54 | 15.76 | 2.12 | 0.72758 | 1.6254
1997 | 3.99 | 0.34 | 1.54 | 18.96 | 2.67 | 0.69689 | 1.5642
1998 | 4.27 | 0.37 | 1.54 | 15.87 | 2.13 | 0.73524 | 1.5525
1999 | 6.11 | 0.56 | 1.54 | 14.85 | 1.98 | 0.77359 | 1.5409
2000 | 6 | 0.49 | 1.54 | 15.51 | 2.18 | 0.81195 | 1.5292
2001 | 5.85 | 0.61 | 1.54 | 16.36 | 2.47 | 0.8503 | 1.5175
2002 | 6.17 | 0.6 | 1.54 | 15.21 | 2.42 | 0.88866 | 1.5059
2003 | 7.28 | 0.85 | 1.54 | 14.33 | 2.72 | 0.92701 | 1.4942
2004 | 6.6 | 0.79 | 1.54 | 13.3 | 2.66 | 0.96536 | 1.4825
2005 | 5.8 | 0.95 | 1.54 | 12.74 | 2.94 | 0.96536 | 1.4825
2006 | 5.45 | 1.06 | 1.54 | 12.38 | 3.05 | 0.96003 | 1.4906
2007 | 5.69 | 0.92 | 1.54 | 12.66 | 3.06 | 0.96435 | 1.4981
2008 | 5.72 | 1.05 | 1.54 | 12.05 | 3.27 | 0.95749 | 1.5086
2009 | 5.31 | 0.65 | 1.54 | 10.57 | 1.78 | 0.95557 | 1.5153
2010 | 5.54 | 0.75 | 1.54 | 11.42 | 2.17 | 0.94942 | 1.5217
2011 | 5.77 | 0.86 | 1.54 | 12.26 | 2.56 | 0.94361 | 1.5276
2012 | 6.48 | 0.8 | 1.54 | 13.83 | 2.33 | 0.93588 | 1.5333
2013 | 6.56 | 0.83 | 1.54 | 13.2 | 2.36 | 0.93289 | 1.5387
2014 | 6.63 | 0.89 | 1.54 | 13.38 | 2.47 | 0.93014 | 1.5438
2015 | 6.64 | 0.95 | 1.54 | 13.65 | 2.59 | 0.92542 | 1.5486
2016 | 6.63 | 0.96 | 1.54 | 13.37 | 2.55 | 0.92761 | 1.5486
2017 | 6.59 | 0.97 | 1.54 | 14.01 | 2.6 | 0.92761 | 1.5486
2018 | 6.34 | 1.03 | 1.54 | 14.15 | 2.78 | 0.92761 | 1.5486
2019 | 5.97 | 1.08 | 1.54 | 12.25 | 2.42 | 0.92761 | 1.5486
1) Calculated in accordance with the protocols of the Navigation Emission Registration Project of Directorate-General for Public Works and Water Management (in Dutch). See:
Documentation on the website of the Dutch Emission Registration.
2) Based on obsolete CBS data (1993).
3) Calculated by TNO in commission of the Centre for Water Management of the Ministry of Transport. See:
Documentation on the website of the Dutch Emission Registration.
4) See table 2.7 for heating values.

## 5.2
To table of contents
Table 5.2 CO emission factors for inland navigation | [6 empty] | 1)
| Professional inland shipping |  |  |  |  | Recreational boat traffic
| National destinations |  |  | International |  | Petrol | Diesel
| freight | push-towing | passenger | freight | push-towing | 4) | 4)
| ships 2) | 2) | boats 3) | ships 2) | 2)
grams/kg of fuel
1990 | 16.59 | 14.2 | 10 | 15 | 13.79 | 934.1625 | 20.24
1991 | 15.87 | 14.13 | 10 | 14.74 | 13.84 | 934.1326 | 20.24
1992 | 15.2 | 14.07 | 10 | 14.49 | 13.88 | 934.1326 | 20.24
1993 | 14.56 | 14.01 | 10 | 14.23 | 13.92 | 934.433 | 20.24
1994 | 13.96 | 13.96 | 10 | 13.96 | 13.96 | 934.4331 | 20.24
1995 | 13.65 | 13.65 | 10 | 13.65 | 13.65 | 934.433 | 20.24
1996 | 13.32 | 13.32 | 10 | 13.32 | 13.32 | 932.9914 | 20.24
1997 | 12.99 | 12.99 | 10 | 12.99 | 12.99 | 931.55 | 20.24
1998 | 12.69 | 12.69 | 10 | 12.69 | 12.69 | 930.6522 | 20.24
1999 | 12.39 | 12.39 | 10 | 12.39 | 12.39 | 929.6061 | 20.24
2000 | 12.12 | 12.12 | 10 | 12.12 | 12.12 | 928.4326 | 20.24
2001 | 11.86 | 11.86 | 10 | 11.86 | 11.86 | 927.149 | 20.24
2002 | 11.62 | 11.62 | 10 | 11.62 | 11.62 | 925.7697 | 20.24
2003 | 11.33 | 11.33 | 10 | 11.33 | 11.33 | 924.3063 | 20.24
2004 | 11.06 | 11.06 | 10 | 11.06 | 11.06 | 922.7691 | 20.24
2005 | 10.8 | 10.8 | 10 | 10.8 | 10.8 | 921.0627 | 20.24
2006 | 10.55 | 10.55 | 10 | 10.55 | 10.55 | 919.5788 | 20.24
2007 | 10.32 | 10.32 | 10 | 10.32 | 10.32 | 918.0153 | 20.24
2008 | 10.1 | 10.1 | 10 | 10.1 | 10.1 | 916.3702 | 20.24
2009 | 11.49 | 12.39 | 10 | 11.48 | 12.51 | 914.6407 | 20.24
2010 | 11.39 | 12.44 | 10 | 11.47 | 12.64 | 912.824 | 20.24
2011 | 11.27 | 12.39 | 10 | 11.42 | 12.64 | 910.9166 | 20.24
2012 | 10.74 | 11.55 | 10 | 10.71 | 11.66 | 908.9149 | 20.24
2013 | 10.51 | 11.27 | 10 | 10.5 | 11.41 | 906.8149 | 20.24
2014 | 10.29 | 11.03 | 10 | 10.28 | 11.16 | 904.6118 | 20.24
2015 | 10.09 | 10.79 | 10 | 10.07 | 10.92 | 902.3008 | 20.24
2016 | 9.9 | 10.64 | 10 | 9.88 | 10.72 | 902.3008 | 20.24
2017 | 9.69 | 10.35 | 10 | 9.67 | 10.49 | 902.3008 | 20.24
2018 | 10.03 | 10.91 | 10 | 9.74 | 10.47 | 902.3008 | 20.24
2019 | 9.83 | 10.66 | 10 | 9.56 | 10.25 | 902.3008 | 20.24
1) It concerns derived emission factors.
2) Calculated in accordance with the protocols of the Navigation Emission Registration Project of Directorate-General for Public Works and Water Management (in Dutch). See:
Documentation on the website of the Dutch Emission Registration.
3) Estimation
4) Calculated by TNO in commission of the Centre for Water Management of the Ministry of Transport. See:
Factsheets on the website of the Dutch Emission Registration.

## 5.3
To table of contents
Table 5.3 VOC (combustion) emission factors for inland navigation 1)
| Professional inland shipping |  |  |  |  | Recreational boat traffic
| National destinations |  |  | International |  | Petrol | Diesel
| freight | push-towing | passenger | freight | push-towing | 4) | 4)
| ships 2) | 2) | boats 3) | ships 2) | 2)
grams/kg of fuel
1990 | 4.21 | 3.39 | 6 | 3.68 | 3.26 | 213.8642 | 6.2017
1991 | 3.97 | 3.37 | 6 | 3.59 | 3.28 | 213.5171 | 6.2017
1992 | 3.74 | 3.36 | 6 | 3.5 | 3.3 | 213.5171 | 6.2017
1993 | 3.53 | 3.34 | 6 | 3.42 | 3.31 | 216.4742 | 6.2017
1994 | 3.33 | 3.33 | 6 | 3.33 | 3.33 | 216.4752 | 6.2017
1995 | 3.24 | 3.24 | 6 | 3.24 | 3.24 | 216.4738 | 6.2017
1996 | 3.15 | 3.15 | 6 | 3.15 | 3.15 | 206.238 | 6.2017
1997 | 3.07 | 3.07 | 6 | 3.07 | 3.07 | 196.0043 | 6.2017
1998 | 2.99 | 2.99 | 6 | 2.99 | 2.99 | 191.5489 | 6.2017
1999 | 2.91 | 2.91 | 6 | 2.91 | 2.91 | 185.8492 | 6.2017
2000 | 2.84 | 2.84 | 6 | 2.84 | 2.84 | 179.0829 | 6.2017
2001 | 2.77 | 2.77 | 6 | 2.77 | 2.77 | 171.3933 | 6.2017
2002 | 2.7 | 2.7 | 6 | 2.7 | 2.7 | 162.9007 | 6.2017
2003 | 2.62 | 2.62 | 6 | 2.62 | 2.62 | 153.704 | 6.2017
2004 | 2.54 | 2.54 | 6 | 2.54 | 2.54 | 143.888 | 6.2017
2005 | 2.47 | 2.47 | 6 | 2.47 | 2.47 | 131.7722 | 6.2017
2006 | 2.4 | 2.4 | 6 | 2.4 | 2.4 | 125.5436 | 6.2017
2007 | 2.33 | 2.33 | 6 | 2.33 | 2.33 | 118.9167 | 6.2017
2008 | 2.27 | 2.27 | 6 | 2.27 | 2.27 | 111.8829 | 6.2017
2009 | 2.8 | 2.85 | 6 | 2.77 | 2.84 | 104.432 | 6.2017
2010 | 2.73 | 2.8 | 6 | 2.72 | 2.8 | 96.5519 | 6.2017
2011 | 2.66 | 2.75 | 6 | 2.66 | 2.75 | 88.229 | 6.2017
2012 | 2.54 | 2.58 | 6 | 2.52 | 2.58 | 79.4473 | 6.2017
2013 | 2.46 | 2.5 | 6 | 2.44 | 2.49 | 70.1892 | 6.2017
2014 | 2.38 | 2.41 | 6 | 2.36 | 2.41 | 60.4348 | 6.2017
2015 | 2.31 | 2.33 | 6 | 2.28 | 2.33 | 50.1621 | 6.2017
2016 | 2.24 | 2.27 | 6 | 2.21 | 2.26 | 50.1621 | 6.2017
2017 | 2.17 | 2.19 | 6 | 2.14 | 2.19 | 50.1621 | 6.2017
2018 | 2.24 | 2.31 | 6 | 2.17 | 2.21 | 50.1621 | 6.2017
2019 | 2.17 | 2.22 | 6 | 2.11 | 2.15 | 50.1621 | 6.2017
1) It concerns derived emission factors.
2) Calculated in accordance with the protocols of the Navigation Emission Registration Project of Directorate-General for Public Works and Water Management (in Dutch). See:
Documentation on the website of the Dutch Emission Registration.
3) Estimation
4) Calculated by TNO in commission of the Centre for Water Management of the Ministry of Transport. See:
Factsheets on the website of the Dutch Emission Registration.

## 5.4
To table of contents
Table 5.4 NOx emission factors for inland navigation | [6 empty] | 1)
| Professional inland shipping |  |  |  |  | Recreational boat traffic
| National destinations |  |  | International |  | Petrol | Diesel
| freight | push-towing | passenger | freight | push-towing | 4) | 4)
| ships 2) | 2) | boats 3) | ships 2) | 2)
grams/kg of fuel
1990 | 50.34 | 54.49 | 50 | 54.41 | 54.94 | 6.819 | 57.6
1991 | 49.16 | 51.95 | 50 | 52.33 | 52.45 | 6.8282 | 57.6
1992 | 48.04 | 49.73 | 50 | 50.24 | 50.15 | 6.8282 | 57.6
1993 | 46.99 | 47.76 | 50 | 48.13 | 48 | 6.7462 | 57.6
1994 | 46 | 46 | 50 | 46 | 46 | 6.7462 | 57.6
1995 | 45.99 | 45.99 | 50 | 45.99 | 45.99 | 6.7463 | 57.6
1996 | 45.98 | 45.98 | 50 | 45.98 | 45.98 | 7.0609 | 57.6
1997 | 45.98 | 45.98 | 50 | 45.98 | 45.98 | 7.3755 | 57.6
1998 | 45.97 | 45.97 | 50 | 45.97 | 45.97 | 7.5332 | 57.6
1999 | 45.96 | 45.96 | 50 | 45.96 | 45.96 | 7.7271 | 57.6
2000 | 45.95 | 45.95 | 50 | 45.95 | 45.95 | 7.9521 | 57.6
2001 | 45.94 | 45.94 | 50 | 45.94 | 45.94 | 8.2039 | 57.6
2002 | 45.94 | 45.94 | 50 | 45.94 | 45.94 | 8.479 | 57.6
2003 | 45.94 | 45.94 | 50 | 45.94 | 45.94 | 8.7746 | 57.6
2004 | 45.94 | 45.94 | 50 | 45.94 | 45.94 | 9.0883 | 57.6
2005 | 45.94 | 45.94 | 50 | 45.94 | 45.94 | 9.4607 | 57.6
2006 | 45.94 | 45.94 | 50 | 45.94 | 45.94 | 9.6988 | 57.6
2007 | 45.95 | 45.95 | 50 | 45.95 | 45.95 | 9.951 | 57.6
2008 | 45.95 | 45.95 | 50 | 45.95 | 45.95 | 10.2175 | 57.6
2009 | 44.4 | 44.34 | 50 | 44.41 | 44.28 | 10.4988 | 57.6
2010 | 44.12 | 44.04 | 50 | 44.13 | 43.96 | 10.7954 | 57.6
2011 | 43.83 | 43.73 | 50 | 43.84 | 43.64 | 11.1078 | 57.6
2012 | 43.51 | 43.44 | 50 | 43.5 | 43.38 | 11.4366 | 57.6
2013 | 43.2 | 43.14 | 50 | 43.19 | 43.05 | 11.7824 | 57.6
2014 | 42.89 | 42.8 | 50 | 42.88 | 42.73 | 12.146 | 57.6
2015 | 42.57 | 42.49 | 50 | 42.57 | 42.42 | 12.5282 | 57.6
2016 | 42.27 | 42.16 | 50 | 42.26 | 42.11 | 12.5282 | 57.6
2017 | 41.97 | 41.88 | 50 | 41.96 | 41.82 | 12.5282 | 57.6
2018 | 41.91 | 41.8 | 50 | 41.88 | 41.71 | 12.5282 | 57.6
2019 | 41.62 | 41.47 | 50 | 41.59 | 41.42 | 12.5282 | 57.6
1) It concerns derived emission factors.
2) Calculated in accordance with the protocols of the Navigation Emission Registration Project of Directorate-General for Public Works and Water Management (in Dutch). See:
Documentation on the website of the Dutch Emission Registration.
3) Estimation
4) Calculated by TNO in commission of the Centre for Water Management of the Ministry of Transport. See:
Factsheets on the website of the Dutch Emission Registration.

## 5.5
To table of contents
Table 5.5 PM10 emission factors for inland navigation | [6 empty] | 1)
| Professional inland shipping |  |  |  |  | Recreational boat traffic
| National destinations |  |  | International |  | Petrol | Diesel
| freight | push-towing | passenger | freight | push-towing | 4) | 4)
| ships 2) | 2) | boats 3) | ships 2) | 2)
grams/kg of fuel
1990 | 2.44 | 2.23 | 4 | 2.34 | 2.18 | 0.68006 | 1.2
1991 | 2.41 | 2.27 | 4 | 2.34 | 2.23 | 0.67914 | 1.2
1992 | 2.39 | 2.3 | 4 | 2.34 | 2.27 | 0.67914 | 1.2
1993 | 2.37 | 2.33 | 4 | 2.35 | 2.31 | 0.68686 | 1.2
1994 | 2.35 | 2.35 | 4 | 2.35 | 2.35 | 0.68686 | 1.2
1995 | 2.31 | 2.31 | 4 | 2.31 | 2.31 | 0.68686 | 1.2
1996 | 2.26 | 2.26 | 4 | 2.26 | 2.26 | 0.66135 | 1.2
1997 | 2.21 | 2.21 | 4 | 2.21 | 2.21 | 0.63585 | 1.2
1998 | 2.16 | 2.16 | 4 | 2.16 | 2.16 | 0.62556 | 1.2
1999 | 2.11 | 2.11 | 4 | 2.11 | 2.11 | 0.61208 | 1.2
2000 | 2.06 | 2.06 | 4 | 2.06 | 2.06 | 0.59589 | 1.2
2001 | 2.02 | 2.02 | 4 | 2.02 | 2.02 | 0.57733 | 1.2
2002 | 1.97 | 1.97 | 4 | 1.97 | 1.97 | 0.55671 | 1.2
2003 | 1.94 | 1.94 | 4 | 1.94 | 1.94 | 0.5343 | 1.2
2004 | 1.9 | 1.9 | 4 | 1.9 | 1.9 | 0.5103 | 1.2
2005 | 1.87 | 1.87 | 4 | 1.87 | 1.87 | 0.48011 | 1.2
2006 | 1.84 | 1.84 | 4 | 1.84 | 1.84 | 0.46641 | 1.2
2007 | 1.81 | 1.81 | 4 | 1.81 | 1.81 | 0.45179 | 1.2
2008 | 1.68 | 1.68 | 3.9 | 1.68 | 1.68 | 0.43624 | 1.2
2009 | 1.78 | 1.77 | 3.9 | 1.77 | 1.76 | 0.41971 | 1.2
2010 | 1.66 | 1.65 | 3.9 | 1.65 | 1.65 | 0.4022 | 1.2
2011 | 1.54 | 1.53 | 3.9 | 1.53 | 1.53 | 0.38367 | 1.2
2012 | 1.5 | 1.49 | 3.9 | 1.49 | 1.48 | 0.36409 | 1.2
2013 | 1.46 | 1.45 | 3.9 | 1.45 | 1.44 | 0.34342 | 1.2
2014 | 1.42 | 1.41 | 3.9 | 1.41 | 1.4 | 0.3216 | 1.2
2015 | 1.38 | 1.37 | 3.9 | 1.37 | 1.37 | 0.2986 | 1.2
2016 | 1.34 | 1.33 | 3.9 | 1.33 | 1.33 | 0.2986 | 1.2
2017 | 1.31 | 1.3 | 3.9 | 1.3 | 1.29 | 0.2986 | 1.2
2018 | 1.29 | 1.28 | 3.9 | 1.28 | 1.27 | 0.2986 | 1.2
2019 | 1.26 | 1.24 | 3.9 | 1.24 | 1.24 | 0.2986 | 1.2
1) It concerns derived emission factors.
2) Calculated in accordance with the protocols of the Navigation Emission Registration Project of Directorate-General for Public Works and Water Management (in Dutch). See:
Documentation on the website of the Dutch Emission Registration.
3) Estimation
4) Calculated by TNO in commission of the Centre for Water Management of the Ministry of Transport. See:
Factsheets on the website of the Dutch Emission Registration.

## 5.6
To table of contents
Table 5.6 Emission factors for inland navigation, other substances
| Petrol | Diesel
grams/kg of fuel
NH3 1) | 0.001 | 0.01
this profile is used till 2010
from 2011 see table 3.23a
Vanadium | 0.0029 | 0.0087
Mercury | 0 | 0
Cadmium | 0 | 0
Copper | 0.0318 | 0.0236
Chromium | 0.0015 | 0.0019
Nickel | 0.0126 | 0.0125
Selenium | 0 | 0
Zinc | 0.0191 | 0.0175
Arsenic | 0 | 0
Lead | see table 1.30 | 0
1) Ntziachristos, L., Z. Samaras, 2000. COPERT III; Computer Programme to calculate emissions from road transport, methodology and emission factors (version 2.1), European Energy Agency (EEA), Copenhagen
Sources emission factors metals:
- Milieudata, Consultancy, 1997. 'Metals in road traffic fuels' (in Dutch), October 1997.
- Most, P.F.J. van der, C.Veldt, 1992. Emission Factors Manual Parcom-Atmos, Emission factors for air pollutants 1992. TNO-MEP, Apeldoorn, December 1992.

## 5.7
To table of contents
Table 5.7A Inland navigation emission profiles for VOC-components
| Combustion emissions |  | Evaporative
| petro | diesel | emissions
| without catalytic |  | (petrol)
converter
fraction of VOC
methane | 0.05 | 0.04
ethane | 0.013 | 0.01
propane | 0.001 | 0.01 | 0.01
n-butane | 0.029 | 0.019 | 0.2
i-butane | 0.011 | 0 | 0.1
n-pentane | 0.02 | 0.019 | 0.15
i-pentane | 0.041 | 0 | 0.25
hexanes | 0.067 | 0 | 0.15
heptanes | 0.044 | 0 | 0.02
octanes | 0.075 | 0
nonanes | 0.022 | 0
alkanes C>=10 | 0.009 | 0.288
ethene | 0.068 | 0.115
ethyn | 0.043 | 0.038
propene | 0.036 | 0.029
propadiene | 0.002 | 0
propyn | 0.003 | 0
1-butenes | 0.016 | 0.006 | 0.01
1,3-butadiene | 0.008 | 0.006
2-butenes | 0.006 | 0.006 | 0.02
1-pentenes | 0.007 | 0.005 | 0.02
2-pentenes | 0.01 | 0.005 | 0.03
1-hexenes | 0.006 | 0 | 0.005
1,3-hexenes | 0.006 | 0 | 0.005
alkenes C>=7 | 0.003 | 0.019 | 0.005
benzene | 0.043 | 0.019 | 0
toluene | 0.114 | 0.014 | 0.01
o-xylene | 0.024 | 0.005
m,p-xylene | 0.053 | 0.014 | 0.005
ethylbenzene | 0.02 | 0.005
styrene | 0.007 | 0
1,2,3-trimethylbenzene | 0.005 | 0
1,2,4-trimethylbenzene | 0.025 | 0
1,3,5-trimethylbenzene | 0.008 | 0
other aromatics C9 | 0.036 | 0
aromatics c>=10 | 0.043 | 0.192
formaldehyde | 0.016 | 0.058
aceetaldehyde | 0.003 | 0.019
sat. aldehyden C4 | 0.003 | 0.014
acroleïne | 0.002 | 0.014
crotonaldehyde | 0 | 0.01
benzaldehyde | 0.003 | 0.005
acetone | 0.001 | 0.014
Remark: only a part of the substances mentioned above is available in the Emission Registration database.
Source: see under Table 5.7C
Table 5.7B Profiles for dioxines in VOC from inland navigation
Omfactor
Petrol without catalytic converter | 2e-08
Petrol two-stroke | 2.5e-08
Diesel | 2.5e-08
Source: see under Table 5.7C
Table 5.7C Profiles for PAH in VOC in inland navigation exhaust gasses
| Petrol |  | Diesel
| without catalytic | 2-stroke
converter
grams/kg of VOC
naphtalene | 0.967 | 0.175 | 6.77
anthracene | 0.00818 | 0.0281 | 0.121
phenanthrene | 0.0559 | 0.109 | 0.475
methylphenanthrene | 0.00898 | 0.014 | 0.131
dimethylfluorene | 0.00529 | 0.007 | 0.104
3,6-dimethylphenanthrene | 0.00529 | 0.007 | 0.0171
fluoranthene | 0.0206 | 0.0175 | 0.126
pyrene | 0.0251 | 0.0263 | 0.155
benzo(b)fluorene | 0.00369 | 0.00175 | 0.042
benzo(a)anthracene | 0.00289 | 0.0263 | 0.021
chrysene | 0.00818 | 0.00175 | 0.0677
cyclpentapyrene | 0.00529 | 0.014 | 0.07
triphenylene | 0.00259 | 0.00088 | 0.0171
methylchrysene | 0.00032 | 0.00035 | 0.00338
benz(c)phenantrene | 0.0018 | 0.00175 | 0.0169
benzo(b)fluoranthene | 0.0018 | 0.00175 | 0.0169
benzo(j)fluoranthene | 0.0018 | 0.00175 | 0.0169
benzo(k)fluoranthene | 0.0018 | 0.00175 | 0.00643
benzo(a)pyrene | 0.0018 | 0.00263 | 0.0169
benzo(e)pyrene | 0.00369 | 0.00351 | 0.0338
perylene | 0.00132 | 0.00175 | 0.00677
cyclopentabenzopyrene | 0.0132 | 0.00175 | 0.00677
dibenzoanthracene | 0.00042 | 0.00088 | 0.00338
indenofluoranthene | 0.00042 | 0.00088 | 0.00338
indeno(1,2,3,cd)perylene | 0.0021 | 0.00175 | 0
benzo(ghi)perylene | 0.00289 | 0.0105 | 0.00257
cyclopentabenzoperylene | 0.00042 | 0.00088 | 0.00338
antanthrene | 0.00212 | 0.00175 | 0.0042
coronene | 0.00058 | 0.00175 | 0.0362
acenaphtene | 0.0148 | 0.00526 | 0.0508
acenaftylene | 0.0148 | 0.0175 | 0.169
fluorene | 0.0148 | 0.0175 | 0.169
benz(a,h)antanthrene | 0.00659 | 0.00175 | 0.0508
total PAH-Borneff | 0.03099 | 0.03588 | 0.1688
total PAH-VROM | 1.0713 | 0.37428 | 7.6066
total PAH-EPA | 1.2064 | 0.50597 | 8.7344
Remark: only a part of the substances mentioned above is available in the Emission Registration database.
Source: VROM (Ministry of Spacial and Environmental Planning), 1993. Publication series Emission Registration.
Emission factors for Volatile Organic Compounds (VOC) from combustion engines. no. 10, April 1993, The Hague (in Dutch).

## 5.8
To table of contents
Table 5.8 Emission profiles PM2.5 in inland navigation PM10
weight% | Share in PM10
Combustion of diesel fuel by recreational boat traffic | 95
Combustion of petrol by recreational boat traffic | 100
Combustion of diesel fuel by professional inland shipping | 95
Source: Emission Registration Methodology reports. See website of Emission registration:
"Onderhoud van methodieken Emissieregistratie 2006-2007.pdf" (in Dutch)
('Maintenance of methods Emission Registration 2006-2007.pdf') can be found in:
Documentation on the website of the Dutch Emission Registration.

## 6.1
To table of contents
Table 6.1 Fuel consumption of fisheries on Dutch territory 1)
| Diesel fuel |  |  | Fuel oil
| Dutch | Deep sea | Foreign | Deep sea
| fishing | trawlers | fishing | trawlers
| cutters 1) |  | cutters
million kgs
1990 | 69.23 | 8.39 | 16.73 | 19.74
1995 | 74.88 | 9.07 | 18.1 | 24.25
2000 | 77.69 | 9.42 | 18.78 | 20.27
2005 | 54.86 | 6.65 | 13.26 | 12.95
2010 | 37.87 | 4.56 | 9.15 | 11.37
2011 | 35.19 | 4.23 | 8.51 | 5.64
2012 | 28.67 | 3.45 | 6.93 | 3.8
2013 | 32.18 | 3.87 | 7.78 | 5.86
2014 | 29.59 | 3.55 | 7.15 | 9.22
2015 | 35.78 | 7.16 | 3.86 | 4.73
2016 | 36.12 | 4.35 | 8.73 | 6.56
2017 | 36.78 | 3.11 | 3.89 | 2.98
2018 | 41.48 | 4.19 | 4.99 | 3.89
2019 | 38.27 | 26.28 | 5.06 | 5.76
PJ
1990 | 2.9 | 0.35 | 0.7 | 0.77
1995 | 3.14 | 0.37 | 0.76 | 0.95
2000 | 3.25 | 0.39 | 0.79 | 0.79
2005 | 2.3 | 0.27 | 0.56 | 0.51
2010 | 1.59 | 0.19 | 0.38 | 0.45
2011 | 1.48 | 0.18 | 0.36 | 0.22
2012 | 1.2 | 0.14 | 0.29 | 0.15
2013 | 1.35 | 0.16 | 0.33 | 0.23
2014 | 1.24 | 0.15 | 0.3 | 0.37
2015 | 1.5 | 0.3 | 0.16 | 0.19
2016 | 1.52 | 0.18 | 0.37 | 0.26
2017 | 1.54 | 0.13 | 0.16 | 0.12
2018 | 1.74 | 0.17 | 0.21 | 0.16
2019 | 1.61 | 1.08 | 0.21 | 0.23
Source: TNO
1) Calculated in accordance with the protocols of the Navigation Emission Registration Project
(EMS) of theDirectorate-General for Public Works and Water Management (in Dutch). See:
Documentation on the website of the Dutch Emission Registration.

## 6.2
To table of contents
Table 6.2 Fishery emission factors for Dutch territory 1)
|  |  | 1990 | 1995 | 2000 | 2005 | 2010 | 2011 | 2012 | 2013 | 2014 | 2015 | 2016 | 2017 | 2018 | 2019
grams/kg fuel
Foreign fishing cutters | Diesel | EC | 0.84802 | 0.81826 | 0.7693 | 0.71496 | 0.65956 | 0.64673 | 0.63373 | 0.62067 | 0.60764 | 0.54496 | 0.5 | 0.49208 | 0.5183 | 0.49703
|  | PM2,5 | 2.4229 | 2.3379 | 2.198 | 2.0427 | 1.8845 | 1.8478 | 1.8107 | 1.7733 | 1.7361 | 1.557 | 1.4286 | 1.4059 | 1.4809 | 1.4201
|  | VOS | 4.3003 | 3.906 | 3.5048 | 3.1246 | 2.742 | 2.663 | 2.5847 | 2.5075 | 2.4316 | 1.7555 | 1.7935 | 1.7097 | 1.8351 | 1.7218
|  | SO2 | 3.4 | 3.4 | 3.4 | 3.4 | 2 | 2 | 2 | 2 | 2 | 1.9282 | 1.9999 | 1.9999 | 2 | 2
|  | N2O | 0.08 | 0.08 | 0.08 | 0.08 | 0.08 | 0.08 | 0.08 | 0.08 | 0.08 | 0.08 | 0.08 | 0.08 | 0.08 | 0.08
|  | NOx | 46.0132 | 46.0057 | 45.9865 | 45.9669 | 45.6327 | 45.401 | 45.1387 | 44.8522 | 44.5464 | 40.5283 | 43.6654 | 42.2734 | 43.5838 | 43.1621
|  | NH3 | 0.01 | 0.01 | 0.01 | 0.01 | 0.01 | 0.01 | 0.01 | 0.01 | 0.01 | 0.01 | 0.01 | 0.01 | 0.01 | 0.01
|  | CO | 4.2736 | 3.9533 | 3.6099 | 3.2772 | 2.9502 | 2.8856 | 2.822 | 2.7599 | 2.6992 | 2.0931 | 2.1461 | 2.1296 | 2.216 | 2.1337
|  | CO2 | 3172.61 | 3172.61 | 3172.61 | 3172.61 | 3172.61 | 3172.61 | 3172.61 | 3172.61 | 3172.61 | 3172.61 | 3172.61 | 3172.61 | 3172.61 | 3172.61
|  | Metals | 0.0009 | 0.0009 | 0.0009 | 0.0009 | 0.0009 | 0.0009 | 0.0009 | 0.0009 | 0.0009 | 0.0009 | 0.0009 | 0.0009 | 0.0009 | 0.0009
|  | PM10 | 2.5504 | 2.4609 | 2.3137 | 2.1502 | 1.9836 | 1.9451 | 1.906 | 1.8667 | 1.8275 | 1.639 | 1.5037 | 1.4799 | 1.5588 | 1.4948
Deep sea trawlers | Fuel oil | EC | 1.009 | 1.009 | 1.0093 | 0.85866 | 0.83678 | 0.65793 | 0.65741 | 0.65915 | 0.66454 | 0.65655 | 0.58142 | 0.59767 | 0.57898 | 0.6001
|  | PM2,5 | 5.0448 | 5.0448 | 5.0463 | 4.2933 | 4.1839 | 3.2897 | 3.2871 | 3.2958 | 3.3227 | 3.2827 | 2.9071 | 2.9883 | 2.8949 | 3.0005
|  | VOS | 2.5134 | 2.5134 | 2.5119 | 2.4114 | 1.9862 | 1.926 | 1.921 | 1.9125 | 2.029 | 2.4504 | 2.283 | 2.7068 | 2.5215 | 3.0919
|  | SO2 | 54.0511 | 54.0511 | 54.0511 | 54.0511 | 28.9141 | 19.8913 | 19.8896 | 19.911 | 19.9118 | 9.3982 | 3.9559 | 3.9492 | 3 | 2.6
|  | N2O | 0.08 | 0.08 | 0.08 | 0.08 | 0.08 | 0.08 | 0.08 | 0.08 | 0.08 | 0.08 | 0.08 | 0.08 | 0.08 | 0.08
|  | NOx | 81.5698 | 81.5698 | 81.4771 | 80.53 | 77.5086 | 74.0189 | 72.7217 | 72.2389 | 72.029 | 64.9512 | 60.7423 | 65.2546 | 61.7889 | 69.0087
|  | NH3 | 0.01 | 0.01 | 0.01 | 0.01 | 0.01 | 0.01 | 0.01 | 0.01 | 0.01 | 0.01 | 0.01 | 0.01 | 0.01 | 0.01
|  | CO | 3.1369 | 3.1369 | 3.1354 | 3.0785 | 2.9848 | 3.0373 | 3.1351 | 3.1928 | 3.5779 | 3.2953 | 3.2906 | 3.7506 | 3.7338 | 4.0455
|  | CO2 | 3173.4 | 3173.4 | 3173.4 | 3173.4 | 3173.4 | 3173.4 | 3173.4 | 3173.4 | 3173.4 | 3173.4 | 3173.4 | 3173.4 | 3173.4 | 3173.4
|  | Metals | 0.099847 | 0.099847 | 0.099847 | 0.099847 | 0.099847 | 0.099847 | 0.099847 | 0.099847 | 0.099847 | 0.099847 | 0.099847 | 0.01 | 0.01 | 0.01
|  | PM10 | 5.3103 | 5.3103 | 5.3119 | 4.5193 | 4.4041 | 3.4628 | 3.4601 | 3.4692 | 3.4976 | 3.4555 | 3.0601 | 3.1456 | 3.0473 | 3.1584
Deep sea trawlers | Diesel | EC | 1.0115 | 1.0115 | 0.98854 | 0.87047 | 0.36713 | 0.32395 | 0.32475 | 0.32571 | 0.31909 | 0.50962 | 0.41004 | 0.47702 | 0.48879 | 0.49759
|  | PM2,5 | 2.8901 | 2.8901 | 2.8244 | 2.487 | 1.049 | 0.92558 | 0.92786 | 0.93061 | 0.91168 | 1.4561 | 1.1716 | 1.3629 | 1.3965 | 1.4217
|  | VOS | 2.0895 | 2.0895 | 2.012 | 1.9804 | 1.5934 | 1.5315 | 1.5404 | 1.5683 | 1.5383 | 2.3958 | 2.2877 | 2.5015 | 2.8035 | 3.0803
|  | SO2 | 7.962 | 7.9757 | 8.0653 | 7.919 | 5.6521 | 3.7937 | 4.2325 | 3.954 | 5.762 | 1.7308 | 1.674 | 3.2066 | 3.3469 | 3.0712
|  | N2O | 0.08 | 0.08 | 0.08 | 0.08 | 0.08 | 0.08 | 0.08 | 0.08 | 0.08 | 0.08 | 0.08 | 0.08 | 0.08 | 0.08
|  | NOx | 80.742 | 80.742 | 80.6502 | 79.4843 | 60.9377 | 57.9729 | 57.1662 | 55.9047 | 54.1646 | 61.8367 | 60.733 | 65.4619 | 67.6867 | 66.7952
|  | NH3 | 0.01 | 0.01 | 0.01 | 0.01 | 0.01 | 0.01 | 0.01 | 0.01 | 0.01 | 0.01 | 0.01 | 0.01 | 0.01 | 0.01
|  | CO | 2.2963 | 2.2963 | 2.2457 | 2.2307 | 1.9792 | 1.9465 | 1.9569 | 2.076 | 2.0907 | 2.9907 | 2.9529 | 3.1754 | 3.5459 | 3.9595
|  | CO2 | 3172.61 | 3172.61 | 3172.61 | 3172.61 | 3172.61 | 3172.61 | 3172.61 | 3172.61 | 3172.61 | 3172.61 | 3172.61 | 3172.61 | 3172.61 | 3172.61
|  | Metals | 0.0009 | 0.0009 | 0.0009 | 0.0009 | 0.0009 | 0.0009 | 0.0009 | 0.0009 | 0.0009 | 0.0009 | 0.0009 | 0.0009 | 0.0009 | 0.0009
|  | PM10 | 3.0422 | 3.0422 | 2.973 | 2.6179 | 1.1042 | 0.9743 | 0.97669 | 0.97959 | 0.95967 | 1.5327 | 1.2332 | 1.4347 | 1.47 | 1.4965
Dutch fishing cutters and inland fishing | Diesel | EC | 0.84802 | 0.81826 | 0.7693 | 0.71496 | 0.65956 | 0.64673 | 0.63373 | 0.62067 | 0.60764 | 0.53686 | 0.52559 | 0.52385 | 0.52669 | 0.52684
|  | PM2,5 | 2.4229 | 2.3379 | 2.198 | 2.0427 | 1.8845 | 1.8478 | 1.8107 | 1.7733 | 1.7361 | 1.5339 | 1.5017 | 1.4967 | 1.5048 | 1.5053
|  | VOS | 4.3003 | 3.906 | 3.5048 | 3.1246 | 2.742 | 2.663 | 2.5847 | 2.5075 | 2.4316 | 1.9597 | 1.9356 | 1.918 | 1.9322 | 1.9429
|  | SO2 | 3.4 | 3.4 | 3.4 | 3.4 | 2 | 2 | 2 | 2 | 2 | 2.0133 | 1.9998 | 1.9999 | 2 | 2
|  | N2O | 0.08 | 0.08 | 0.08 | 0.08 | 0.08 | 0.08 | 0.08 | 0.08 | 0.08 | 0.08 | 0.08 | 0.08 | 0.08 | 0.08
|  | NOx | 46.0132 | 46.0057 | 45.9865 | 45.9669 | 45.6327 | 45.401 | 45.1387 | 44.8522 | 44.5464 | 44.5303 | 44.8193 | 44.0206 | 44.6818 | 44.7172
|  | NH3 | 0.01 | 0.01 | 0.01 | 0.01 | 0.01 | 0.01 | 0.01 | 0.01 | 0.01 | 0.01 | 0.01 | 0.01 | 0.01 | 0.01
|  | CO | 4.2736 | 3.9533 | 3.6099 | 3.2772 | 2.9502 | 2.8856 | 2.822 | 2.7599 | 2.6992 | 2.2738 | 2.2464 | 2.2699 | 2.2751 | 2.2767
|  | CO2 | 3172.61 | 3172.61 | 3172.61 | 3172.61 | 3172.61 | 3172.61 | 3172.61 | 3172.61 | 3172.61 | 3172.61 | 3172.61 | 3172.61 | 3172.61 | 3172.61
|  | Metals | 0.0009 | 0.0009 | 0.0009 | 0.0009 | 0.0009 | 0.0009 | 0.0009 | 0.0009 | 0.0009 | 0.0009 | 0.0009 | 0.0009 | 0.0009 | 0.0009
|  | PM10 | 2.5504 | 2.4609 | 2.3137 | 2.1502 | 1.9836 | 1.9451 | 1.906 | 1.8667 | 1.8275 | 1.6146 | 1.5807 | 1.5755 | 1.584 | 1.5845
Source: TNO
1) Calculated in accordance with the protocols of the Navigation Emission Registration Project
(EMS) of theDirectorate-General for Public Works and Water Management (in Dutch). See:
Documentation on the website of the Dutch Emission Registration.

## 6.3
To table of contents
Table 6.3 Basic data for fisheries fuel sold emission calculations
|  |  | 1990 | 1991 | 1992 | 1993 | 1994 | 1995 | 1996 | 1997 | 1998 | 1999 | 2000 | 2001 | 2002 | 2003 | 2004 | 2005 | 2006 | 2007 | 2008 | 2009 | 2010 | 2011 | 2012 | 2013 | 2014 | 2015 | 2016 | 2017 | 2018 | 2019
Sales 1)
| Diesel | TJ | 13 | 12.5 | 11.9 | 11.8 | 12.5 | 14.1 | 13.5684 | 14 | 14.7 | 15 | 14.7 | 14.7 | 12.5 | 11.2 | 10.6 | 10.4 | 9.8 | 8.4 | 7.3 | 6.6 | 7.2 | 6.7 | 5.4 | 6.1 | 5.6 | 6.8 | 6.8 | 5.7 | 5.5156 | 6.1
| Fuel oil | " | 2.8943 | 3.0242 | 3.1376 | 3.2329 | 3.0408 | 3.5551 | 3.4721 | 3.6864 | 3.0548 | 3.1851 | 2.9716 | 2.6648 | 2.0672 | 1.9742 | 1.8837 | 1.901 | 1.8624 | 1.7588 | 1.9565 | 2.1575 | 1.6838 | 0.838 | 0.56551 | 0.87191 | 1.3708 | 0.984 | 0.7872 | 0.7872 | 0.738 | 0.3
Emission factors diesel 2)
| CO | grams/kg fuel | 4.0996 | 4.0442 | 3.9865 | 3.9274 | 3.8677 | 3.8075 | 3.7461 | 3.6848 | 3.6193 | 3.5539 | 3.4899 | 3.4284 | 3.3667 | 3.3072 | 3.2443 | 3.1852 | 3.1245 | 3.0663 | 2.996 | 2.9333 | 2.8648 | 2.803 | 2.7459 | 2.6997 | 2.6457 | 2.368 | 2.2907 | 2.3213 | 2.3736 | 2.8984
| NOx | " | 49.0686 | 49.068 | 49.067 | 49.0655 | 49.0638 | 49.0617 | 49.0574 | 49.0498 | 49.0458 | 49.0411 | 49.0361 | 48.9899 | 48.9571 | 48.9353 | 48.9063 | 48.9157 | 48.9149 | 48.0833 | 47.4 | 47.3168 | 46.9792 | 46.5071 | 46.1969 | 45.8246 | 45.3926 | 46.8347 | 46.0145 | 45.3772 | 46.4611 | 52.898
| PM10 | " | 2.5937 | 2.5814 | 2.5666 | 2.5498 | 2.531 | 2.5121 | 2.4881 | 2.5072 | 2.4337 | 2.4029 | 2.3717 | 2.3296 | 2.2905 | 2.2545 | 2.2164 | 2.1914 | 2.1617 | 2.0924 | 2.0293 | 2.0213 | 1.9063 | 1.8597 | 1.8242 | 1.7886 | 1.7511 | 1.6042 | 1.5365 | 1.5571 | 1.5722 | 1.5449
| SO2 | " | 3.8014 | 3.799 | 3.8096 | 3.8226 | 3.8371 | 3.8026 | 3.8155 | 3.8207 | 3.8144 | 3.8058 | 3.8104 | 3.7775 | 3.7892 | 3.7985 | 3.8046 | 3.7976 | 3.6902 | 3.8438 | 2.3277 | 2.3634 | 2.3213 | 2.1578 | 2.1964 | 2.1719 | 2.331 | 1.9633 | 1.9712 | 2.085 | 2.1105 | 2.4024
| NMVOC | " | 4.1058 | 4.0356 | 3.9637 | 3.8912 | 3.818 | 3.7462 | 3.6722 | 3.5986 | 3.5225 | 3.4472 | 3.3735 | 3.3023 | 3.2321 | 3.1643 | 3.0925 | 3.024 | 2.9544 | 2.8878 | 2.8 | 2.7222 | 2.6409 | 2.5635 | 2.4928 | 2.4248 | 2.353 | 2.0092 | 1.9414 | 1.9406 | 1.9941 | 2.3541
| NH3 | " | 0.01 | 0.01 | 0.01 | 0.01 | 0.01 | 0.01 | 0.01 | 0.01 | 0.01 | 0.01 | 0.01 | 0.01 | 0.01 | 0.01 | 0.01 | 0.01 | 0.01 | 0.01 | 0.01 | 0.01 | 0.01 | 0.01 | 0.01 | 0.01 | 0.01 | 0.01 | 0.01 | 0.01 | 0.01 | 0.01
| PM2.5 | " | 2.464 | 2.4524 | 2.4382 | 2.4223 | 2.4045 | 2.3865 | 2.3637 | 2.3818 | 2.312 | 2.2827 | 2.2531 | 2.2131 | 2.176 | 2.1418 | 2.1056 | 2.0818 | 2.0536 | 1.9877 | 1.9279 | 1.9202 | 1.811 | 1.7667 | 1.733 | 1.6992 | 1.6636 | 1.524 | 1.4597 | 1.4792 | 1.4936 | 1.4677
| EC | " | 0.86241 | 0.85833 | 0.85338 | 0.8478 | 0.84156 | 0.83527 | 0.82728 | 0.83363 | 0.80919 | 0.79896 | 0.78859 | 0.77458 | 0.76161 | 0.74963 | 0.73695 | 0.72864 | 0.71877 | 0.69571 | 0.67476 | 0.67207 | 0.63384 | 0.61834 | 0.60655 | 0.59472 | 0.58225 | 0.53338 | 0.51088 | 0.51772 | 0.52275 | 0.51368
Emission factors fuel oil
| CO | grams/kg fuel | 3.1369 | 3.1369 | 3.1369 | 3.1369 | 3.1369 | 3.1369 | 3.1375 | 3.1361 | 3.1361 | 3.1358 | 3.1354 | 3.1248 | 3.1113 | 3.0959 | 3.0562 | 3.0785 | 3.0773 | 3.1643 | 3.3682 | 3.4255 | 2.9848 | 3.0373 | 3.1351 | 3.1928 | 3.5779 | 3.2953 | 3.2906 | 3.7506 | 3.7338 | 4.0455
| NOx | " | 81.5698 | 81.5698 | 81.5698 | 81.5698 | 81.5698 | 81.5698 | 81.5523 | 81.5033 | 81.4979 | 81.4874 | 81.4771 | 81.2938 | 81.0658 | 80.8348 | 80.167 | 80.53 | 80.5051 | 80.9365 | 79.8856 | 78.6943 | 77.5086 | 74.0189 | 72.7217 | 72.2389 | 72.029 | 64.9512 | 60.7423 | 65.2546 | 61.7889 | 69.0087
| PM10 | " | 5.3103 | 5.3103 | 5.3103 | 5.3103 | 5.3103 | 5.3103 | 5.3115 | 5.3114 | 5.3133 | 5.3119 | 5.3119 | 5.1562 | 4.9737 | 4.767 | 4.2264 | 4.5193 | 4.4717 | 4.7498 | 4.4635 | 4.5606 | 4.4041 | 3.4628 | 3.4601 | 3.4692 | 3.4976 | 3.4555 | 3.0601 | 3.1456 | 3.0473 | 3.1584
| SO2 | " | 54.0511 | 54.0511 | 54.0511 | 54.0511 | 54.0511 | 54.0511 | 54.0511 | 54.0511 | 54.0511 | 54.0511 | 54.0511 | 54.0511 | 54.0511 | 54.0511 | 54.0511 | 54.0511 | 54.0511 | 40.3457 | 29.9103 | 30.0216 | 28.9141 | 19.8913 | 19.8896 | 19.911 | 19.9118 | 9.3982 | 3.9559 | 3.9492 | 3 | 2.6
| NMVOC | " | 2.5134 | 2.5134 | 2.5134 | 2.5134 | 2.5134 | 2.5134 | 2.5137 | 2.5124 | 2.5121 | 2.5122 | 2.5119 | 2.4927 | 2.4694 | 2.442 | 2.3725 | 2.4114 | 2.4087 | 2.3285 | 2.2735 | 2.2458 | 1.9862 | 1.926 | 1.921 | 1.9125 | 2.029 | 2.4504 | 2.283 | 2.7068 | 2.5215 | 3.0919
| NH3 | " | 0.01 | 0.01 | 0.01 | 0.01 | 0.01 | 0.01 | 0.01 | 0.01 | 0.01 | 0.01 | 0.01 | 0.01 | 0.01 | 0.01 | 0.01 | 0.01 | 0.01 | 0.01 | 0.01 | 0.01 | 0.01 | 0.01 | 0.01 | 0.01 | 0.01 | 0.01 | 0.01 | 0.01 | 0.01 | 0.01
| PM2.5 | " | 5.0448 | 5.0448 | 5.0448 | 5.0448 | 5.0448 | 5.0448 | 5.0459 | 5.0458 | 5.0477 | 5.0463 | 5.0463 | 4.8984 | 4.725 | 4.5286 | 4.0151 | 4.2933 | 4.2481 | 4.5123 | 4.2404 | 4.3326 | 4.1839 | 3.2897 | 3.2871 | 3.2958 | 3.3227 | 3.2827 | 2.9071 | 2.9883 | 2.8949 | 3.0005
| EC | " | 1.009 | 1.009 | 1.009 | 1.009 | 1.009 | 1.009 | 1.0092 | 1.0092 | 1.0095 | 1.0093 | 1.0093 | 0.97969 | 0.945 | 0.90572 | 0.80301 | 0.85866 | 0.84962 | 0.90246 | 0.84807 | 0.86651 | 0.83678 | 0.65793 | 0.65741 | 0.65915 | 0.66454 | 0.65655 | 0.58142 | 0.59767 | 0.57898 | 0.6001
Net heating value diesel 1) |  | MJ/kg fuel | 43 | 43 | 43 | 43 | 43 | 43 | 43 | 43.1 | 43.1 | 43.1 | 43.1 | 43.1 | 43.1 | 43.1 | 43.1 | 43.1 | 43.1 | 43.1 | 43.2 | 43.2 | 43.2 | 43.2 | 43.2 | 43.2 | 43.2 | 43.2 | 43.2 | 43.2 | 43.2 | 43.2
Net heating value fuel oil 1) |  | " | 41 | 41 | 41 | 41 | 41 | 41 | 41 | 41 | 41 | 41 | 41 | 41 | 41 | 41 | 41 | 41 | 41 | 41 | 41 | 41 | 41 | 41 | 41 | 41 | 41 | 41 | 41 | 41 | 41 | 41
1) Source: Statistics Netherlands (CBS), National Energy Balance.
2) Source: TNO; calculated in accordance with the protocols of the Navigation Emission Registration Project (EMS) of theDirectorate-General for Public Works and Water Management (in Dutch). See:
Documentation on the website of the Dutch Emission Registration.

## 7.1
To table of contents
Table 7.1 Fuel consumption of ocean shipping | [8 empty] | 1)
| Diesel fuel |  |  |  | Fuel oil
| At anchor | At berth | Sailing | Sailing | At anchor | At berth | Sailing | Sailing
| on DCS | in port | in portareas | on DCS 2) | on DCS | in port | in portareas | on DCS 2)
million kgs
1990 |  | 49.67 | 29.16 | 176.41 |  | 54.87 | 85.8 | 793.3
1991 |  | 50.08 | 29.4 | 162.48 |  | 55.33 | 86.52 | 730.64
1992 |  | 50.5 | 29.65 | 167.12 |  | 55.79 | 87.24 | 751.53
1993 |  | 50.91 | 29.89 | 171.77 |  | 56.25 | 87.95 | 772.41
1994 |  | 47 | 30.31 | 176.41 |  | 55.41 | 89.18 | 793.3
1995 |  | 51.33 | 30.13 | 181.05 |  | 56.71 | 88.67 | 814.18
1996 |  | 53.16 | 29.8 | 185.92 |  | 58.33 | 93.44 | 838
1997 |  | 51.12 | 31.25 | 192.48 |  | 81.73 | 97.63 | 868.85
1998 |  | 51.67 | 31.29 | 200.1 |  | 81.82 | 103.94 | 906.44
1999 |  | 55.6 | 30.88 | 208.02 |  | 81.48 | 106.1 | 940.41
2000 |  | 58.97 | 31.04 | 219.26 |  | 86.77 | 110.92 | 991.71
2001 |  | 59.96 | 36.83 | 286.47 |  | 87.54 | 107.68 | 957.38
2002 |  | 61.52 | 42.61 | 358.16 |  | 92.04 | 103.07 | 917.26
2003 |  | 63.86 | 49.21 | 432.12 |  | 92.78 | 99.02 | 874.8
2004 |  | 66.37 | 56.86 | 585.02 |  | 96.69 | 95.65 | 765.64
2005 |  | 66.38 | 64.34 | 522.66 |  | 99.36 | 89.72 | 845.45
2006 |  | 69.82 | 69.2 | 564.84 |  | 104.85 | 95.04 | 877.62
2007 | 12.53 | 70.79 | 46.19 | 75.49 | 26.25 | 112.45 | 117.33 | 1146.49
2008 | 9.26 | 88.02 | 26.32 | 61.04 | 23.5 | 189.52 | 155.89 | 988.95
2009 | 13.7 | 259.15 | 24.52 | 61.99 | 35.09 |  | 139.47 | 977.15
2010 | 16.81 | 241.45 | 30.37 | 67.66 | 29.67 |  | 156.22 | 964
2011 | 16.42 | 240.07 | 29.84 | 70.42 | 27.85 |  | 168.34 | 1003.09
2012 | 15.88 | 261.38 | 31.91 | 61.78 | 31.17 |  | 169.19 | 905.02
2013 | 16.24 | 234.79 | 28.23 | 62.25 | 25.56 |  | 146.06 | 844.5
2014 | 17.1 | 276.44 | 28.37 | 66.3 | 28.55 |  | 149.99 | 884.34
2015 | 15.02 | 313.14 | 34.97 | 75.83 | 37.83 |  | 169.53 | 960.58
2016 | 53.7 | 213.18 | 72.23 | 148.83 | 6.55 |  | 145.45 | 827.45
2017 | 52.83 | 213.23 | 72.4 | 169.59 | 1.27 |  | 145.95 | 787.54
2018 | 62.87 | 326.24 | 74.05 | 168.87 | 1.64 |  | 146.1 | 754.46
2019 | 68.26 | 358.02 | 73.31 | 178.87 | 1.38 |  | 148.21 | 784.93
PJ
1990 |  | 2.08 | 1.2 | 7.25 |  | 2.2 | 3.35 | 31.03
1991 |  | 2.1 | 1.21 | 6.68 |  | 2.22 | 3.38 | 28.58
1992 |  | 2.11 | 1.22 | 6.87 |  | 2.24 | 3.41 | 29.4
1993 |  | 2.13 | 1.23 | 7.06 |  | 2.26 | 3.44 | 30.22
1994 |  | 1.97 | 1.25 | 7.25 |  | 2.22 | 3.48 | 31.03
1995 |  | 2.15 | 1.24 | 7.44 |  | 2.27 | 3.46 | 31.85
1996 |  | 2.22 | 1.22 | 7.64 |  | 2.34 | 3.65 | 32.78
1997 |  | 2.14 | 1.28 | 7.91 |  | 3.27 | 3.81 | 33.99
1998 |  | 2.16 | 1.29 | 8.22 |  | 3.27 | 4.06 | 35.46
1999 |  | 2.33 | 1.27 | 8.55 |  | 3.26 | 4.14 | 36.79
2000 |  | 2.47 | 1.27 | 9.01 |  | 3.47 | 4.33 | 38.8
2001 |  | 2.51 | 1.51 | 11.78 |  | 3.5 | 4.21 | 37.46
2002 |  | 2.57 | 1.75 | 14.73 |  | 3.69 | 4.03 | 35.9
2003 |  | 2.67 | 2.02 | 17.78 |  | 3.72 | 3.87 | 34.24
2004 |  | 2.78 | 2.34 | 24.07 |  | 3.87 | 3.74 | 29.99
2005 |  | 2.78 | 2.65 | 21.51 |  | 3.98 | 3.51 | 33.1
2006 |  | 2.92 | 2.85 | 23.24 |  | 4.2 | 3.72 | 34.36
2007 | 0.52 | 2.96 | 1.9 | 3.12 | 1.04 | 4.51 | 4.6 | 45.05
2008 | 0.38 | 3.63 | 1.07 | 2.49 | 0.93 | 7.65 | 6.14 | 39
2009 | 0.56 | 10.88 | 1 | 2.53 | 1.39 |  | 5.5 | 38.53
2010 | 0.69 | 10.19 | 1.24 | 2.77 | 1.18 |  | 6.17 | 38.05
2011 | 0.67 | 10.13 | 1.22 | 2.89 | 1.11 |  | 6.67 | 39.77
2012 | 0.65 | 11.03 | 1.31 | 2.54 | 1.25 |  | 6.71 | 35.88
2013 | 0.67 | 9.91 | 1.16 | 2.56 | 1.02 |  | 5.79 | 33.48
2014 | 0.7 | 11.66 | 1.16 | 2.72 | 1.14 |  | 5.94 | 35.04
2015 | 0.62 | 13.23 | 1.44 | 3.12 | 1.52 |  | 6.77 | 38.21
2016 | 2.21 | 8.99 | 2.97 | 6.12 | 0.26 |  | 5.79 | 32.94
2017 | 2.18 | 9 | 2.98 | 6.98 | 0.05 |  | 5.81 | 31.34
2018 | 2.59 | 13.77 | 3.05 | 6.95 | 0.07 |  | 5.81 | 30.03
2019 | 2.81 | 15.11 | 3.02 | 7.36 | 0.06 |  | 5.9 | 31.24
1) Calculated in accordance with the protocols of the Navigation Emission Registration Project
(EMS) of theDirectorate-General for Public Works and Water Management (in Dutch). See:
Documentation on the website of the Dutch Emission Registration.
2) Dutch area of the Continental Shelf
Documentation on the website of the Dutch Emission Registration.
2) Dutch area of the Continental Shelf

## 7.2
To table of contents
Table 7.2 CO emission factors for ocean shipping | [6 empty] | 1) 2)
| Diesel fuel |  |  |  | Fuel oil
| At anchor | At berth | Sailing | Sailing | At anchor | At berth | Sailing | Sailing
| on DCS | in port | in portareas | on DCS 2) | on DCS | in port | in portareas | on DCS 2)
grams/kg of fuel
1990 |  | 2.01 | 4.27 | 3.16 |  | 1.53 | 4.27 | 3.14
1991 |  | 2.01 | 4.27 | 3.16 |  | 1.53 | 4.27 | 3.14
1992 |  | 2.01 | 4.27 | 3.16 |  | 1.53 | 4.27 | 3.14
1993 |  | 2.01 | 4.27 | 3.16 |  | 1.53 | 4.27 | 3.14
1994 |  | 2.01 | 4.27 | 3.16 |  | 1.55 | 4.27 | 3.14
1995 |  | 2.01 | 4.27 | 3.16 |  | 1.53 | 4.27 | 3.14
1996 |  | 2.02 | 4.27 | 3.16 |  | 1.52 | 4.27 | 3.14
1997 |  | 2.05 | 4.31 | 3.16 |  | 1.66 | 4.31 | 3.14
1998 |  | 2.01 | 4.28 | 3.16 |  | 1.65 | 4.28 | 3.14
1999 |  | 1.97 | 4.34 | 3.16 |  | 1.64 | 4.34 | 3.14
2000 |  | 1.94 | 4.36 | 3.15 |  | 1.6 | 4.36 | 3.14
2001 |  | 1.95 | 4.3 | 3.13 |  | 1.61 | 4.31 | 3.13
2002 |  | 1.94 | 4.27 | 3.11 |  | 1.59 | 4.29 | 3.11
2003 |  | 1.94 | 4.24 | 3.09 |  | 1.59 | 4.26 | 3.1
2004 |  | 1.92 | 4.24 | 3.08 |  | 1.58 | 4.25 | 3.06
2005 |  | 1.94 | 4.18 | 3.08 |  | 1.57 | 4.18 | 3.08
2006 |  | 1.94 | 4.18 | 3.08 |  | 1.56 | 4.18 | 3.08
2007 | 2.77 | 1.91 | 4.09 | 3.27 | 2.73 | 1.55 | 4.19 | 3.16
2008 | 2.93 | 1.7 | 4.26 | 3.4 | 2.8 | 1.51 | 5.13 | 3.58
2009 | 2.89 | 1.59 | 4.22 | 3.53 | 2.76 |  | 4.99 | 3.7
2010 | 2.84 | 1.6 | 3.65 | 3.06 | 2.75 |  | 4.71 | 3.23
2011 | 2.77 | 1.59 | 3.45 | 2.9 | 2.74 |  | 4.58 | 3.29
2012 | 2.74 | 1.6 | 3.53 | 2.95 | 2.73 |  | 4.54 | 3.5
2013 | 2.75 | 1.76 | 3.52 | 2.9 | 2.74 |  | 4.45 | 3.58
2014 | 2.74 | 1.77 | 3.62 | 3.1 | 2.74 |  | 4.97 | 4.02
2015 | 2.79 | 1.67 | 3.42 | 3.24 | 2.76 |  | 4.82 | 3.79
2016 | 2.75 | 2.29 | 2.62 | 2.96 | 2.81 |  | 5.31 | 3.89
2017 | 2.69 | 2.29 | 2.62 | 2.56 | 2.7 |  | 5.32 | 4.1
2018 | 2.76 | 2.3 | 3.38 | 3.08 | 2.79 |  | 5.38 | 4.19
2019 | 2.76 | 2.29 | 3.65 | 3.06 | 2.76 |  | 5.49 | 4.3
1) It concerns derived emission factors.
2) Calculated in accordance with the protocols of the Navigation Emission Registration Project
of theDirectorate-General for Public Works and Water Management (in Dutch). See:
Documentation on the website of the Dutch Emission Registration.
3) Dutch portion of the Continental Shelf

## 7.3
To table of contents
Table 7.3 VOC emission factors for ocean shipping | [6 empty] | 1) 2)
| Diesel fuel |  |  |  | Fuel oil
| At anchor | At berth | Sailing | Sailing | At anchor | At berth | Sailing | Sailing
| on DCS | in port | in portareas | on DCS 2) | on DCS | in port | in portareas | on DCS 2)
grams/kg of fuel
1990 |  | 1.96 | 3.02 | 2.53 |  | 1.62 | 3.02 | 2.51
1991 |  | 1.96 | 3.02 | 2.53 |  | 1.62 | 3.02 | 2.51
1992 |  | 1.96 | 3.02 | 2.53 |  | 1.62 | 3.02 | 2.51
1993 |  | 1.96 | 3.02 | 2.53 |  | 1.62 | 3.02 | 2.51
1994 |  | 1.95 | 3.02 | 2.53 |  | 1.62 | 3.02 | 2.51
1995 |  | 1.96 | 3.02 | 2.53 |  | 1.62 | 3.02 | 2.51
1996 |  | 1.96 | 3.01 | 2.53 |  | 1.6 | 3.01 | 2.51
1997 |  | 1.97 | 3.04 | 2.53 |  | 1.69 | 3.04 | 2.51
1998 |  | 1.93 | 3.02 | 2.53 |  | 1.68 | 3.02 | 2.51
1999 |  | 1.89 | 3.04 | 2.53 |  | 1.66 | 3.04 | 2.51
2000 |  | 1.85 | 3.04 | 2.53 |  | 1.63 | 3.04 | 2.51
2001 |  | 1.86 | 2.99 | 2.48 |  | 1.63 | 3.01 | 2.49
2002 |  | 1.85 | 2.95 | 2.44 |  | 1.62 | 2.98 | 2.47
2003 |  | 1.85 | 2.92 | 2.42 |  | 1.62 | 2.94 | 2.44
2004 |  | 1.84 | 2.9 | 2.39 |  | 1.61 | 2.91 | 2.37
2005 |  | 1.86 | 2.86 | 2.4 |  | 1.61 | 2.86 | 2.41
2006 |  | 1.86 | 2.86 | 2.4 |  | 1.6 | 2.86 | 2.41
2007 | 2.19 | 1.85 | 2.8 | 2.54 | 2.07 | 1.59 | 2.73 | 2.27
2008 | 2.24 | 1.54 | 3.05 | 2.51 | 1.94 | 1.34 | 3.2 | 2.34
2009 | 2.15 | 1.4 | 2.95 | 2.54 | 1.85 |  | 3.05 | 2.35
2010 | 2 | 1.39 | 2.47 | 2.18 | 1.78 |  | 2.76 | 2.09
2011 | 1.87 | 1.34 | 2.29 | 2.04 | 1.77 |  | 2.64 | 2.02
2012 | 1.82 | 1.36 | 2.32 | 2.05 | 1.74 |  | 2.58 | 2.08
2013 | 1.78 | 1.4 | 2.31 | 1.98 | 1.74 |  | 2.5 | 2.08
2014 | 1.73 | 1.4 | 2.31 | 2.02 | 1.73 |  | 2.69 | 2.23
2015 | 1.89 | 1.31 | 2.31 | 2.18 | 1.73 |  | 2.7 | 2.2
2016 | 1.74 | 1.33 | 1.68 | 1.94 | 1.79 |  | 2.81 | 2.22
2017 | 1.67 | 1.33 | 1.67 | 1.57 | 1.63 |  | 2.81 | 2.26
2018 | 1.72 | 1.34 | 1.97 | 1.86 | 1.7 |  | 2.87 | 2.31
2019 | 1.72 | 1.33 | 1.9 | 1.82 | 1.67 |  | 2.91 | 2.35
* Provisional figures.
1) It concerns derived emission factors.
2) Calculated in accordance with the protocols of the Navigation Emission Registration Project
of theDirectorate-General for Public Works and Water Management (in Dutch). See:
Documentation on the website of the Dutch Emission Registration.
3) Dutch portion of the Continental Shelf

## 7.4
To table of contents
Table 7.4 NOx emission factors for ocean shipping | [6 empty] | 1) 2)
| Diesel fuel |  |  |  | Fuel oil
| At anchor | At berth | Sailing | Sailing | At anchor | At berth | Sailing | Sailing
| on DCS | in port | in portareas | on DCS 2) | on DCS | in port | in portareas | on DCS 2)
grams/kg of fuel
1990 |  | 43.38 | 81.66 | 82.08 |  | 31.71 | 81.66 | 81.58
1991 |  | 43.38 | 81.66 | 82.08 |  | 31.71 | 81.66 | 81.58
1992 |  | 43.38 | 81.66 | 82.08 |  | 31.71 | 81.66 | 81.58
1993 |  | 43.38 | 81.66 | 82.08 |  | 31.71 | 81.66 | 81.58
1994 |  | 42.71 | 81.66 | 82.08 |  | 31.59 | 81.66 | 81.58
1995 |  | 43.38 | 81.66 | 82.08 |  | 31.71 | 81.66 | 81.58
1996 |  | 43.8 | 81.52 | 82.06 |  | 31.51 | 81.52 | 81.56
1997 |  | 44.52 | 81.89 | 82.01 |  | 35.89 | 81.89 | 81.51
1998 |  | 43.41 | 81.94 | 82.01 |  | 35.6 | 81.94 | 81.51
1999 |  | 42.28 | 82.02 | 81.99 |  | 35.2 | 82.02 | 81.5
2000 |  | 41.56 | 82.17 | 81.98 |  | 34.35 | 82.17 | 81.49
2001 |  | 41.81 | 82.25 | 81.5 |  | 34.38 | 82.29 | 81.3
2002 |  | 41.49 | 82.31 | 81.17 |  | 33.97 | 82.37 | 81.08
2003 |  | 41.52 | 82.11 | 80.97 |  | 33.85 | 82.18 | 80.84
2004 |  | 40.99 | 82.11 | 80.67 |  | 33.66 | 82.17 | 80.18
2005 |  | 41.73 | 81.85 | 80.8 |  | 33.52 | 81.85 | 80.54
2006 |  | 41.68 | 81.71 | 80.81 |  | 33.26 | 81.71 | 80.52
2007 | 61.05 | 41.31 | 81.5 | 71.42 | 59.92 | 32.99 | 82.41 | 81.65
2008 | 60.87 | 34.51 | 64.91 | 63.08 | 59.14 | 29.45 | 79.67 | 80.39
2009 | 59.95 | 31.66 | 63.76 | 62.69 | 57.81 |  | 78.22 | 79.84
2010 | 59.93 | 30.65 | 61.06 | 60.34 | 57.36 |  | 77.12 | 78.66
2011 | 56.91 | 29.46 | 59.32 | 57.56 | 52.63 |  | 73.87 | 75.72
2012 | 55.6 | 29.73 | 58.94 | 56.4 | 51.52 |  | 73.45 | 75.34
2013 | 53.96 | 30.77 | 58.5 | 54.7 | 50.8 |  | 73.34 | 75.53
2014 | 53.67 | 32.04 | 57.96 | 54.86 | 52.03 |  | 74.73 | 76.03
2015 | 54.19 | 27.07 | 56.56 | 56.14 | 51.04 |  | 72.26 | 74.97
2016 | 51.34 | 31.01 | 52.93 | 54.62 | 52.44 |  | 78.44 | 80.15
2017 | 51.17 | 31.02 | 53.06 | 53.78 | 50.4 |  | 79.2 | 80.93
2018 | 50.86 | 30.12 | 52.85 | 53.03 | 50.54 |  | 79.25 | 80.75
2019 | 50.92 | 29.62 | 51.48 | 54.02 | 49.94 |  | 79.69 | 81.49
* Provisional figures.
1) It concerns derived emission factors.
2) Calculated in accordance with the protocols of the Navigation Emission Registration Project
of theDirectorate-General for Public Works and Water Management (in Dutch). See:
Documentation on the website of the Dutch Emission Registration.
3) Dutch portion of the Continental Shelf

## 7.5
To table of contents
Table 7.5 PM10 emission factors for ocean shipping | [6 empty] | 1) 2)
| Diesel fuel |  |  |  | Fuel oil
| At anchor | At berth | Sailing | Sailing | At anchor | At berth | Sailing | Sailing
| on DCS | in port | in portareas | on DCS 2) | on DCS | in port | in portareas | on DCS 2)
grams/kg of fuel
1990 |  | 1.57 | 6.78 | 6.94 |  | 2.17 | 6.78 | 5.31
1991 |  | 1.57 | 6.78 | 6.94 |  | 2.17 | 6.78 | 5.31
1992 |  | 1.57 | 6.78 | 6.94 |  | 2.17 | 6.78 | 5.31
1993 |  | 1.57 | 6.78 | 6.94 |  | 2.17 | 6.78 | 5.31
1994 |  | 1.56 | 6.78 | 6.94 |  | 2.18 | 6.78 | 5.31
1995 |  | 1.57 | 6.78 | 6.94 |  | 2.17 | 6.78 | 5.31
1996 |  | 1.56 | 6.84 | 6.94 |  | 2.15 | 6.84 | 5.31
1997 |  | 1.57 | 6.86 | 6.94 |  | 2.44 | 6.86 | 5.31
1998 |  | 1.54 | 6.91 | 6.94 |  | 2.42 | 6.91 | 5.31
1999 |  | 1.5 | 6.96 | 6.94 |  | 2.39 | 6.96 | 5.31
2000 |  | 1.47 | 7 | 6.94 |  | 2.34 | 7 | 5.31
2001 |  | 1.48 | 6.52 | 6.42 |  | 2.34 | 6.75 | 5.16
2002 |  | 1.47 | 6.14 | 6.07 |  | 2.32 | 6.48 | 4.97
2003 |  | 1.47 | 5.82 | 5.84 |  | 2.31 | 6.17 | 4.77
2004 |  | 1.46 | 5.57 | 5.52 |  | 2.3 | 5.81 | 4.23
2005 |  | 1.47 | 5.37 | 5.66 |  | 2.3 | 5.37 | 4.52
2006 |  | 1.47 | 5.35 | 5.63 |  | 2.28 | 5.35 | 4.47
2007 | 3.17 | 1.46 | 5.3 | 3.97 | 3.56 | 2.07 | 5.06 | 4.8
2008 | 1.87 | 1.71 | 2.09 | 1.88 | 3.77 | 1.73 | 4.76 | 4.45
2009 | 1.92 | 1.75 | 2.73 | 2.27 | 3.85 |  | 4.75 | 4.64
2010 | 1.75 | 0.72 | 1.18 | 1.98 | 3.79 |  | 4.59 | 4.49
2011 | 1.65 | 0.7 | 1.74 | 1.64 | 3.51 |  | 3.63 | 3.48
2012 | 1.62 | 0.7 | 1.73 | 1.64 | 3.51 |  | 3.61 | 3.5
2013 | 1.61 | 0.71 | 1.84 | 1.61 | 3.52 |  | 3.64 | 3.51
2014 | 1.58 | 0.71 | 1.77 | 1.61 | 3.52 |  | 3.64 | 3.54
2015 | 1.54 | 0.63 | 1.32 | 1.52 | 3.55 |  | 2.45 | 2.86
2016 | 1.43 | 0.63 | 1.07 | 1.44 | 3.1 |  | 2.24 | 2.28
2017 | 1.36 | 0.63 | 1.07 | 1.19 | 3.02 |  | 2.23 | 2.23
2018 | 1.35 | 0.69 | 1.35 | 1.33 | 3 |  | 2.38 | 2.2
2019 | 1.32 | 0.68 | 1.28 | 1.26 | 2.96 |  | 2.34 | 2.15
* Provisional figures.
1) It concerns derived emission factors.
2) Calculated in accordance with the protocols of the Navigation Emission Registration Project
of theDirectorate-General for Public Works and Water Management (in Dutch). See:
Documentation on the website of the Dutch Emission Registration.
3) Dutch portion of the Continental Shelf

## 7.6
To table of contents
Table 7.6 SO2 emission factors for ocean shipping | [6 empty] | 1) 2)
| Diesel fuel |  |  |  | Fuel oil
| At anchor | At berth | Sailing | Sailing | At anchor | At berth | Sailing | Sailing
| on DCS | in port | in portareas | on DCS 2) | on DCS | in port | in portareas | on DCS 2)
grams/kg of fuel
1990 |  | 14.37 | 20 | 20.14 |  | 32.27 | 54 | 54.06
1991 |  | 14.37 | 20 | 20.14 |  | 32.27 | 54 | 54.06
1992 |  | 14.37 | 20 | 20.14 |  | 32.27 | 54 | 54.06
1993 |  | 14.37 | 20 | 20.14 |  | 32.27 | 54 | 54.06
1994 |  | 14.44 | 20 | 20.14 |  | 32.05 | 54 | 54.06
1995 |  | 14.37 | 20 | 20.14 |  | 32.27 | 54 | 54.06
1996 |  | 14.46 | 20 | 20.14 |  | 32.17 | 54 | 54.06
1997 |  | 15.3 | 20 | 20.14 |  | 33.39 | 54 | 54.06
1998 |  | 15.29 | 20 | 20.14 |  | 33.65 | 54 | 54.06
1999 |  | 15.21 | 20 | 20.14 |  | 34.27 | 54 | 54.06
2000 |  | 15.18 | 20 | 20.14 |  | 33.91 | 54 | 54.06
2001 |  | 15.16 | 20 | 20.14 |  | 33.98 | 54 | 54.06
2002 |  | 15.16 | 20 | 20.14 |  | 33.62 | 54 | 54.06
2003 |  | 15.09 | 20 | 20.14 |  | 33.59 | 54 | 54.06
2004 |  | 15.08 | 20 | 20.14 |  | 33.54 | 54 | 54.06
2005 |  | 15.02 | 20 | 20.14 |  | 32.88 | 54 | 54.06
2006 |  | 14.97 | 20 | 20.14 |  | 32.68 | 54 | 54.06
2007 | 21.52 | 15.03 | 19.85 | 21.52 | 40.35 | 28.68 | 42.24 | 40.35
2008 | 15.58 | 14.36 | 16.17 | 15.89 | 29.42 | 15.55 | 29.85 | 29.92
2009 | 16.04 | 14.84 | 16.19 | 16.11 | 30.01 |  | 29.92 | 30.01
2010 | 15.89 | 2.63 | 15.4 | 15.07 | 28.97 |  | 28.81 | 28.92
2011 | 9.82 | 2.67 | 9.29 | 9.14 | 19.95 |  | 19.88 | 19.91
2012 | 9.83 | 2.63 | 9.3 | 9.09 | 19.95 |  | 19.88 | 19.91
2013 | 9.82 | 2.83 | 9.29 | 9.15 | 19.96 |  | 19.89 | 19.91
2014 | 9.83 | 2.84 | 9.3 | 9.14 | 19.96 |  | 19.89 | 19.91
2015 | 4.99 | 2.31 | 1.97 | 4.99 | 10 |  | 2 | 10
2016 | 4 | 2.58 | 1.65 | 3.99 | 4 |  | 1.93 | 4
2017 | 3.93 | 2.58 | 1.65 | 3.54 | 3.95 |  | 1.93 | 3.95
2018 | 3 | 2.19 | 2.92 | 2.93 | 3 |  | 3 | 3
2019 | 2.6 | 1.86 | 2.47 | 2.46 | 2.6 |  | 2.6 | 2.6
* Provisional figures.
1) It concerns derived emission factors.
2) Calculated in accordance with the protocols of the Navigation Emission Registration Project
of theDirectorate-General for Public Works and Water Management (in Dutch). See:
Documentation on the website of the Dutch Emission Registration.
3) Dutch portion of the Continental Shelf

## 7.7
To table of contents
Table 7.7 Emission factors for ocean shipping, other substances
| Diesel fuel |  |  | Fuel oil |  | Total
| At anchor | Manoeuvring | Sailing | Manoeuvring | Sailing | At anchor | Sailing and
| in port | in port | on DCS 1) | in port | on DCS 1) |  | manoeuvring
grams/kg of fuel
NH3 4) | 0.01 | 0.010167 | 0.010167 | 0.0055 | 0.0101 | . | .
mgs/kg of fuel
Metals
Vanadium | 0.0087 | 0.0087 | 0.0087 | . | . | 50.0044 | 70.0026
Mercury | 0 | 0 | 0 | . | . | 0.025 | 0.035
Cadmium | 0 | 0 | 0 | . | . | 0.01 | 0.014
Copper | 0.0236 | 0.0236 | 0.0236 | . | . | 0.2618 | 0.35708
Chromium | 0.0019 | 0.0019 | 0.0019 | . | . | 0.12595 | 0.17557
Nickel | 0.0125 | 0.0125 | 0.0125 | . | . | 20.0063 | 28.0038
Selenium | 0 | 0 | 0 | . | . | 0.017 | 0.0238
Zinc | 0.0175 | 0.0175 | 0.0175 | . | . | 0.25875 | 0.35525
Arsenic | 0 | 0 | 0 | . | . | 0.025 | 0.035
1) Dutch portion of the Continental Shelf
2) Ntziachristos, L., Z. Samaras, 2000. COPERT III; Computer Programme to calculate emissions from road transport, methodology and emission factors (version 2.1), European Energy Agency (EEA), Copenhagen
Sources emission factors metals:
- Milieudata, Consultancy, 1997. 'Metals in road traffic fuels' (in Dutch), October 1997.
- Most, P.F.J. van der, C.Veldt, 1992. Emission Factors Manual Parcom-Atmos, Emission factors for air pollutants 1992. TNO-MEP, Apeldoorn, December 1992.

## 7.8
To table of contents
Table 7.8A Ocean shipping emission profiles for VOC-components
Diesel fuel
and
fuel oil
fraction of VOC
methane | 0.04
ethane | 0.01
propane | 0.01
n-butane | 0.019
i-butane | 0
n-pentane | 0.019
i-pentane | 0
hexanes | 0
heptanes | 0
octanes | 0
nonanes | 0
alkanes C>=10 | 0.288
ethene | 0.115
ethyn | 0.038
propene | 0.029
propadiene | 0
propyn | 0
1-butenes | 0.006
1,3-butadiene | 0.006
2-butenes | 0.006
1-pentenes | 0.005
2-pentenes | 0.005
1-hexenes | 0
1,3-hexenes | 0
alkenes C>=7 | 0.019
benzene | 0.019
toluene | 0.014
o-xylene | 0.005
m,p-xylene | 0.014
ethylbenzene | 0.005
styrene | 0
1,2,3-trimethylbenzene | 0
1,2,4-trimethylbenzene | 0
1,3,5-trimethylbenzene | 0
other aromatics C9 | 0
aromatics c>=10 | 0.192
formaldehyde | 0.058
aceetaldehyde | 0.019
sat. aldehyden C4 | 0.014
acroleïne | 0.014
crotonaldehyde | 0.01
benzaldehyde | 0.005
acetone | 0.014
Remark: only a part of the substances mentioned above is available in the Emission Registration database.
Source: see under Table 7.8C
Table 7.8B Profiles for dioxines in VOC from ocean shipping
Factor
Diesel fuel and fuel oil | 2.5e-08
Source: see under Table 7.8C
Table 7.8C Profiles for PAH in VOC in ocean shipping exhaust gasses
| Diesel fuel | Fuel oil
grams/kg of VOC
naphtalene | 6.77 | 2.4
anthracene | 0.121 | 0.026
phenanthrene | 0.475 | 0.34
methylphenanthrene | 0.131 | 0.034
dimethylfluorene | 0.104 | 0.029
3,6-dimethylphenanthrene | 0.0171 | 0.0043
fluoranthene | 0.126 | 0.04
pyrene | 0.155 | 0.029
benzo(b)fluorene | 0.042 | 0.011
benzo(a)anthracene | 0.021 | 0.0062
chrysene | 0.0677 | 0.018
cyclpentapyrene | 0.07 | 0.02
triphenylene | 0.0171 | 0.0043
methylchrysene | 0.00338 | 0.0009
benz(c)phenantrene | 0.0169 | 0.0046
benzo(b)fluoranthene | 0.0169 | 0.0046
benzo(j)fluoranthene | 0.0169 | 0.0046
benzo(k)fluoranthene | 0.00643 | 0.0023
benzo(a)pyrene | 0.0169 | 0.0055
benzo(e)pyrene | 0.0338 | 0.0046
perylene | 0.00677 | 0.0023
cyclopentabenzopyrene | 0.00677 | 0.0023
dibenzoanthracene | 0.00338 | 0.0009
indenofluoranthene | 0.00338 | 0.0009
indeno(1,2,3,cd)perylene | 0 | 0
benzo(ghi)perylene | 0.00257 | 0.0018
cyclopentabenzoperylene | 0.00338 | 0.0009
antanthrene | 0.0042 | 0.0011
coronene | 0.0362 | 0.011
acenaphtene | 0.0508 | 0.0018
acenaftylene | 0.169 | 0.046
fluorene | 0.169 | 0.046
benz(a,h)antanthrene | 0.0508 | 0.0018
total PAH-Borneff | 0.1688 | 0.0542
total PAH-VROM | 7.6066 | 2.8398
total PAH-EPA | 8.7344 | 3.1057
Remark: only a part of the substances mentioned above is available in the Emission Registration database.
Source: VROM (Ministry of Spacial and Environmental Planning), 1993. Publication series Emission Registration.
Emission factors for Volatile Organic Compounds (VOC) from combustion engines. no. 10, April 1993, The Hague (in Dutch).

## 7.9
To table of contents
Table 7.9 Emission profiles PM2.5 in ocean shipping PM10
Share in PM10
weight%
Combustion of diesel fuel/heavy fuel oil | 95
Source: Emission Registration Methodology reports. See website of Emission registration:
"Onderhoud van methodieken Emissieregistratie 2006-2007.pdf" (in Dutch)
('Maintenance of methods Emission Registration 2006-2007.pdf') can be found in:
Documentation on the website of the Dutch Emission Registration.

## 7.10
To table of contents
Fuel and emission factors for seagoing vessels at berth
Table 7.10A Fuel rate of ships at berth
Ship type | Fuel rate
kg/1000 GT.hour
Bulk carrier | 2.4
Container ship | 6
General Cargo | 6.1
Passenger <=30000 GT | 8.9
Passenger > 30000 GT | 32.4
RoRo Cargo | 6.1
Oil Tanker | 19.3
Other Tanker | 14.5
Reefer | 19.6
Other | 9.2
Tug/Supply | 15.6
Source: [Ref 139: Hulskotte et al., 2013; Ref 140: Hulskotte and Matthias, 2013]
Table 7.10B Specification of fuel types of ships at berth per ship type
Ship type | HFO | MDO | MGO/ULMF
%
Bulk carrier | 0 | 0 | 100
Container ship | 0 | 0 | 100
General Cargo | 0 | 0 | 100
Passenger | 0 | 0 | 100
RoRo Cargo | 0 | 0 | 100
Oil Tanker | 0 | 0 | 100
Other Tanker | 0 | 0 | 100
Fishing | 0 | 0 | 100
Reefer | 0 | 0 | 100
Other | 0 | 0 | 100
Tug/Supply | 0 | 0 | 100
Table 7.10C Allocation of fuels usage in engine types and apparatus per ship type
Ship type | Power | Boiler
(MS)
%
Bulk carrier | 90 | 10
Container ship | 70 | 30
General Cargo | 90 | 10
Passenger | 70 | 30
RoRo Cargo | 70 | 30
Oil Tanker | 20 | 80
Other Tanker | 50 | 50
Reefer | 90 | 10
Other | 100 | 0
Tug/Supply | 100 | 0
Table 7.10D Emission factors of medium/high speed engines (MS) at berth
Year of build | NOX | PM | VOC | CO
grams/kg fuel
1900 – 1973 | 53 | 1.4 | 2.7 | 13
1974 – 1979 | 65 | 1.5 | 2.8 | 14
1980 – 1984 | 73 | 1.6 | 2.9 | 15
1985 – 1989 | 82 | 1.8 | 3.1 | 13
1990 – 1994 | 74 | 1.3 | 2.6 | 11
1995 – 1999 | 59 | 0.8 | 2.2 | 11
2000 – 2010 | 49 | 0.8 | 1.6 | 11
2011 – 2015 | 39 | 0.8 | 1.6 | 11
Table 7.10E Emission factors of boilers of boilers at berth
Fuel | NOX | PM | VOC | CO
grams/kg fuel
MGO/ULMF | 3.5 | 0.7 | 0.8 | 1.6
Table 7.10F Emission factors of all engines and apparatus
Fuel | SO2 | CO2
grams/kg fuel
MGO/ULMF | 4 | 3150

## 7.11
To table of contents
Correction factors for sailing sea-going vessels
on Dutch territory and on the Dutch part of the Continental shelf
Table 7.11A Correction factors (CEF) for reciprocating diesel engines
Power | CO2, SO2 | CO2, SO2 | NOX |  | PM | VOC, CH4 | CO
% of MCR | SP | MS | Tier 0 or I | Tier II
10 | 1.2 | 1.21 | 1.34 | 1.74 | 1.63 | 4.46 | 5.22
15 | 1.15 | 1.18 | 1.17 | 1.52 | 1.32 | 2.74 | 3.51
20 | 1.1 | 1.15 | 1.1 | 1.36 | 1.19 | 2.02 | 2.66
25 | 1.07 | 1.13 | 1.06 | 1.3 | 1.12 | 1.65 | 2.14
30 | 1.06 | 1.11 | 1.04 | 1.32 | 1.08 | 1.42 | 1.8
35 | 1.05 | 1.09 | 1.03 | 1.34 | 1.05 | 1.27 | 1.56
40 | 1.045 | 1.07 | 1.02 | 1.34 | 1.03 | 1.16 | 1.38
45 | 1.035 | 1.05 | 1.01 | 1.32 | 1.01 | 1.09 | 1.23
50 | 1.03 | 1.04 | 1 | 1.3 | 1.01 | 1.03 | 1.12
55 | 1.025 | 1.03 | 1 | 1.27 | 1 | 1 | 1.06
60 | 1.015 | 1.02 | 0.99 | 1.23 | 1 | 0.98 | 1
65 | 1.01 | 1.01 | 0.99 | 1.13 | 0.99 | 0.95 | 0.94
70 | 1 | 1.01 | 0.98 | 1.01 | 0.99 | 0.92 | 0.88
75 | 1 | 1 | 0.98 | 0.95 | 0.98 | 0.89 | 0.82
80 | 1.01 | 1 | 0.97 | 0.95 | 0.98 | 0.87 | 0.76
85 | 1.02 | 1 | 0.97 | 0.95 | 0.97 | 0.84 | 0.7
90 | 1.03 | 1.01 | 0.97 | 0.95 | 0.97 | 0.85 | 0.7
95 | 1.04 | 1.02 | 0.97 | 0.95 | 0.97 | 0.86 | 0.7
100 | 1.05 | 1.02 | 0.97 | 0.95 | 0.97 | 0.87 | 0.7
Table 7.11B Correction factors (CEF) for steam turbines
Power | CO2 | SO2 | NOX | PM | VOC, CH4 | CO
% of MCR
10 | 1.4 | 3.04 | 0.3 | 3 | 5.44 | 11.65
15 | 1.4 | 3.04 | 0.34 | 2.8 | 5.11 | 10.83
20 | 1.4 | 3.04 | 0.37 | 2.8 | 4.72 | 9.96
25 | 1.4 | 3.04 | 0.41 | 2.8 | 4.39 | 9.09
30 | 1.2 | 2.02 | 0.44 | 1.5 | 4 | 8.26
35 | 1 | 1 | 0.47 | 1 | 3.61 | 7.39
40 | 1 | 1 | 0.51 | 1 | 3.28 | 6.57
45 | 1 | 1 | 0.54 | 1 | 2.89 | 5.7
50 | 1 | 1 | 0.57 | 1 | 2.56 | 4.83
55 | 1 | 1 | 0.61 | 1 | 2.17 | 4
60 | 1 | 1 | 0.64 | 1 | 1.83 | 3.13
65 | 1 | 1 | 0.68 | 1 | 1.44 | 2.26
70 | 1 | 1 | 0.76 | 1 | 1.33 | 1.96
75 | 1 | 1 | 0.84 | 1 | 1.22 | 1.65
80 | 1 | 1 | 0.92 | 1 | 1.11 | 1.3
85 | 1 | 1 | 1 | 1 | 1 | 1
90 | 1 | 1 | 1 | 1 | 1 | 1
95 | 1 | 1 | 1 | 1 | 1 | 1
100 | 1 | 1 | 1 | 1 | 1 | 1
Table 7.11C Correction factors (CEF) for gas turbines
Power | CO2, SO2 | NOX | PM |  | VOC | CO
% of MCR
10 | 1.26 | 0.23 | 0.98 |  | 48.71 | 64.4
15 | 1.17 | 0.3 | 0.95 |  | 37.73 | 51.15
20 | 1.04 | 0.41 | 0.9 |  | 22.35 | 32.6
25 | 0.96 | 0.48 | 0.88 |  | 13.02 | 21.34
30 | 0.87 | 0.55 | 0.85 |  | 2.58 | 8.75
35 | 0.88 | 0.58 | 0.84 |  | 2.46 | 7.98
40 | 0.89 | 0.61 | 0.84 |  | 2.33 | 7.2
45 | 0.91 | 0.64 | 0.83 |  | 2.21 | 6.42
50 | 0.92 | 0.67 | 0.82 |  | 2.08 | 5.65
55 | 0.93 | 0.7 | 0.81 |  | 1.96 | 4.88
60 | 0.94 | 0.74 | 0.8 |  | 1.83 | 4.1
65 | 0.95 | 0.77 | 0.8 |  | 1.71 | 3.32
70 | 0.96 | 0.8 | 0.79 |  | 1.58 | 2.55
75 | 0.97 | 0.83 | 0.78 |  | 1.46 | 1.77
80 | 0.98 | 0.86 | 0.78 |  | 1.33 | 1
85 | 0.99 | 0.93 | 0.89 |  | 1.17 | 1
90 | 0.99 | 0.95 | 0.92 |  | 1.1 | 1
95 | 1 | 0.98 | 0.96 |  | 1.05 | 1
100 | 1 | 1 | 1 |  | 1 | 1

## 8.1
To table of contents
Table 8.1 Fuel consumption by air traffic
LTO-CYCLE (NFR)
| Schiphol |  |  |  |  | Other airports
| Take-off | Climb-out | Approach | Idle | APU/GPU | Jet Kerosene | Gasoline
(AVGAS)
million kgs
1990 | 11.7381 | 23.9084 | 19.4056 | 29.7116 | 9.0027 | 8.0401 | 2.4081
1991 | 11.929 | 24.3968 | 19.5822 | 29.8174 | 9.1905 | 8.3842 | 2.4995
1992 | 12.8776 | 26.428 | 21.0112 | 31.8408 | 9.9589 | 8.8475 | 2.6087
1993 | 14.4717 | 29.7746 | 23.5079 | 35.4987 | 11.223 | 8.7252 | 2.5013
1994 | 15.812 | 32.6036 | 25.5844 | 38.5135 | 12.2917 | 8.544 | 2.5363
1995 | 16.9526 | 35.0262 | 27.3309 | 41.0228 | 13.2078 | 8.6808 | 2.5718
1996 | 18.7544 | 38.4869 | 29.9427 | 45.25 | 14.4208 | 8.3496 | 2.3051
1997 | 19.9936 | 41.2667 | 32.1198 | 48.7179 | 15.4421 | 8.3726 | 2.3854
1998 | 20.2183 | 42.1355 | 32.8862 | 46.9844 | 16.0059 | 9.0608 | 2.1421
1999 | 20.9381 | 43.9076 | 34.3318 | 48.5621 | 16.9528 | 9.514 | 2.2213
2000 | 21.6726 | 45.4602 | 35.5291 | 50.3179 | 17.6088 | 10.423 | 1.9675
2001 | 22.1651 | 46.6166 | 36.4036 | 51.5808 | 18.0208 | 9.5295 | 1.8074
2002 | 22.6724 | 47.8716 | 37.3988 | 53.5099 | 18.3404 | 8.7195 | 1.8382
2003 | 23.2238 | 48.6161 | 37.5928 | 86.0884 | 18.3064 | 8.8404 | 1.6291
2004 | 24.0792 | 50.459 | 38.7971 | 88.8015 | 18.9982 | 11.0924 | 1.4267
2005 | 24.9019 | 51.938 | 39.7355 | 92.0685 | 19.3598 | 12.4906 | 1.4401
2006 | 25.2204 | 52.6647 | 40.2793 | 94.4295 | 19.9653 | 14.8165 | 1.4987
2007 | 25.9293 | 53.9143 | 41.1157 | 93.4324 | 20.552 | 15.3335 | 1.4749
2008 | 25.8157 | 53.6298 | 40.816 | 96.2929 | 20.3938 | 15.8107 | 1.6262
2009 | 23.6184 | 49.0423 | 37.2304 | 84.8133 | 19.1162 | 14.2637 | 1.7362
2010 | 24.3162 | 50.1857 | 37.8052 | 85.4898 | 20.2827 | 15.7594 | 1.637
2011 | 25.8857 | 53.6956 | 40.5168 | 95.0208 | 19.5766 | 15.7382 | 1.5201
2012 | 25.6526 | 53.3541 | 40.266 | 94.2593 | 17.461 | 16.2066 | 1.3701
2013 | 26.065 | 53.9417 | 40.514 | 91.2142 | 15.2431 | 17.9197 | 1.2172
2014 | 27.0808 | 55.995 | 41.9616 | 94.0628 | 13.3077 | 18.2079 | 1.1837
2015 | 28.2321 | 58.1635 | 43.4297 | 97.1351 | 11.0434 | 18.6152 | 1.0841
2016 | 29.5539 | 61.0321 | 45.6697 | 101.8427 | 11.6625 | 21.6964 | 1.0367
2017 | 30.5285 | 62.9927 | 47.0263 | 104.5269 | 12.3019 | 21.1965 | 0.94763
2018 | 30.7347 | 63.5674 | 47.4461 | 101.0157 | 12.69 | 24.1891 | 1.0409
2019 | 30.2381 | 62.6804 | 46.849 | 103.8081 | 12.6798 | 25.759 | 0.99228
PJ
1990 | 0.51061 | 1.04 | 0.84414 | 1.2925 | 0.39162 | 0.34974 | 0.10596
1991 | 0.51891 | 1.0613 | 0.85183 | 1.2971 | 0.39979 | 0.36471 | 0.10998
1992 | 0.56018 | 1.1496 | 0.91399 | 1.3851 | 0.43321 | 0.38487 | 0.11478
1993 | 0.62952 | 1.2952 | 1.0226 | 1.5442 | 0.4882 | 0.37955 | 0.11006
1994 | 0.68782 | 1.4183 | 1.1129 | 1.6753 | 0.53469 | 0.37166 | 0.1116
1995 | 0.73744 | 1.5236 | 1.1889 | 1.7845 | 0.57454 | 0.37761 | 0.11316
1996 | 0.81582 | 1.6742 | 1.3025 | 1.9684 | 0.62731 | 0.36321 | 0.10142
1997 | 0.86972 | 1.7951 | 1.3972 | 2.1192 | 0.67173 | 0.36421 | 0.10496
1998 | 0.8795 | 1.8329 | 1.4306 | 2.0438 | 0.69626 | 0.39414 | 0.094252
1999 | 0.91081 | 1.91 | 1.4935 | 2.1125 | 0.73745 | 0.41386 | 0.097737
2000 | 0.94276 | 1.9775 | 1.5455 | 2.1888 | 0.76598 | 0.4534 | 0.086572
2001 | 0.96418 | 2.0278 | 1.5836 | 2.2438 | 0.7839 | 0.41453 | 0.079525
2002 | 0.98625 | 2.0824 | 1.6268 | 2.3277 | 0.79781 | 0.3793 | 0.080879
2003 | 1.0102 | 2.1148 | 1.6353 | 3.7448 | 0.79633 | 0.38456 | 0.07168
2004 | 1.0474 | 2.195 | 1.6877 | 3.8629 | 0.82642 | 0.48252 | 0.062774
2005 | 1.0832 | 2.2593 | 1.7285 | 4.005 | 0.84215 | 0.54334 | 0.063362
2006 | 1.0971 | 2.2909 | 1.7522 | 4.1077 | 0.86849 | 0.64452 | 0.065941
2007 | 1.1279 | 2.3453 | 1.7885 | 4.0643 | 0.89401 | 0.66701 | 0.064894
2008 | 1.123 | 2.3329 | 1.7755 | 4.1887 | 0.88713 | 0.68777 | 0.071553
2009 | 1.0274 | 2.1333 | 1.6195 | 3.6894 | 0.83155 | 0.62047 | 0.076395
2010 | 1.0578 | 2.1831 | 1.6445 | 3.7188 | 0.8823 | 0.68554 | 0.072027
2011 | 1.126 | 2.3358 | 1.7625 | 4.1334 | 0.85158 | 0.68461 | 0.066883
2012 | 1.1159 | 2.3209 | 1.7516 | 4.1003 | 0.75955 | 0.70499 | 0.060286
2013 | 1.1338 | 2.3465 | 1.7624 | 3.9678 | 0.66307 | 0.77951 | 0.053559
2014 | 1.178 | 2.4358 | 1.8253 | 4.0917 | 0.57889 | 0.79204 | 0.052081
2015 | 1.2281 | 2.5301 | 1.8892 | 4.2254 | 0.48039 | 0.80976 | 0.0477
2016 | 1.2856 | 2.6549 | 1.9866 | 4.4302 | 0.50732 | 0.94379 | 0.045616
2017 | 1.328 | 2.7402 | 2.0456 | 4.5469 | 0.53513 | 0.92205 | 0.041696
2018 | 1.337 | 2.7652 | 2.0639 | 4.3942 | 0.55201 | 1.0522 | 0.0458
2019 | 1.3154 | 2.7266 | 2.0379 | 4.5157 | 0.55157 | 1.1205 | 0.043661
Source: TNO

## 8.2
To table of contents
Table 8.2 CO emission factors for air traffic | [5 empty] | 1)
| Schiphol |  |  |  |  | Other | o.w.
| Take-off | Climb-out | Approach | Idle | APU/GPU | airports | Jet Kerosine | Gasoline
(AVGAS)
grams/kg of fuel
1990 | 0.89742 | 1.0678 | 4.384 | 26.7472 | 11.2283 | 244.4443 | 16.5782 | 1005.2302
1991 | 0.79579 | 0.94069 | 4.1337 | 26.549 | 10.9116 | 242.8942 | 16.6051 | 1001.9546
1992 | 0.71016 | 0.83332 | 3.9191 | 26.3797 | 10.6435 | 241.1059 | 16.6726 | 1002.2885
1993 | 0.6471 | 0.75592 | 3.76 | 26.2514 | 10.4501 | 236.705 | 16.6419 | 1004.3486
1994 | 0.59247 | 0.68801 | 3.6204 | 26.1406 | 10.2807 | 242.4683 | 16.5762 | 1003.4271
1995 | 0.54148 | 0.62572 | 3.4899 | 26.0334 | 10.126 | 242.4444 | 16.5154 | 1005.0302
1996 | 0.5358 | 0.62333 | 3.3865 | 24.243 | 9.7364 | 230.8399 | 16.6908 | 1006.5488
1997 | 0.51897 | 0.63762 | 3.5064 | 24.7146 | 9.3821 | 236.0233 | 16.7914 | 1005.5124
1998 | 0.84959 | 2.643 | 5.1996 | 28.033 | 9.5545 | 201.073 | 14.9852 | 988.2028
1999 | 0.80614 | 2.4416 | 4.7704 | 26.4947 | 9.2598 | 198.0647 | 14.4159 | 984.6483
2000 | 0.7113 | 1.9162 | 4.4078 | 25.3343 | 8.9255 | 168.4374 | 13.6808 | 988.2555
2001 | 0.63375 | 1.5016 | 4.1286 | 24.764 | 8.2882 | 167.9677 | 13.9166 | 980.2075
2002 | 0.52705 | 0.82622 | 3.6469 | 24.0346 | 7.6277 | 181.9303 | 13.693 | 979.9807
2003 | 0.48647 | 0.97001 | 3.8268 | 23.2337 | 8.2792 | 163.0209 | 12.477 | 979.9621
2004 | 0.46141 | 0.95369 | 4.2994 | 24.0913 | 7.941 | 121.495 | 11.351 | 977.8591
2005 | 0.44623 | 0.90453 | 4.2626 | 23.9024 | 7.7337 | 110.8739 | 11.6326 | 971.6613
2006 | 0.44136 | 0.94069 | 4.6812 | 24.0179 | 7.6639 | 97.7481 | 10.459 | 960.7315
2007 | 0.41626 | 0.84996 | 4.9794 | 24.0903 | 7.722 | 93.1767 | 10.6753 | 950.9012
2008 | 0.38538 | 0.77298 | 4.9336 | 23.8723 | 7.6125 | 98.5189 | 10.3126 | 956.1003
2009 | 0.37273 | 0.75978 | 4.9307 | 24.4622 | 7.0735 | 111.9292 | 9.6629 | 952.0715
2010 | 0.33132 | 0.57574 | 4.9438 | 25.1911 | 6.3803 | 97.8492 | 9.5934 | 947.5066
2011 | 0.31808 | 0.5405 | 5.0524 | 25.0914 | 5.9898 | 91.6694 | 9.7736 | 939.5884
2012 | 0.32169 | 0.56301 | 4.8399 | 25.2126 | 5.5959 | 81.1512 | 9.0328 | 934.1977
2013 | 0.31434 | 0.52673 | 4.4069 | 25.8715 | 5.4144 | 67.8949 | 8.4044 | 943.6866
2014 | 0.31794 | 0.59376 | 4.4164 | 26.3583 | 5.2994 | 65.4217 | 8.1586 | 946.2865
2015 | 0.32884 | 0.65995 | 4.3797 | 26.4953 | 5.2304 | 60.7503 | 8.1469 | 964.0113
2016 | 0.32803 | 0.59234 | 4.3629 | 26.4121 | 5.0259 | 53.1998 | 9.7954 | 961.565
2017 | 0.31496 | 0.53767 | 4.5013 | 26.5563 | 4.7558 | 48.8413 | 8.3436 | 954.692
2018 | 0.31885 | 0.55364 | 4.4485 | 27.6763 | 4.5024 | 47.3744 | 8.5719 | 949.0916
2019 | 0.31156 | 0.51095 | 4.4873 | 28.1142 | 4.3473 | 42.7319 | 8.3411 | 935.4923
1) It concerns derived emission factors. Table 8.9 shows the basic factors.
For the methodology see chapter 8 of 'Methods for calculating the emissions of transport in the Netherlands'

## 8.3
To table of contents
Table 8.3 VOC emission factors for air traffic | [5 empty] | 1)
| Schiphol |  |  |  |  | Other | o.w.
| Take-off | Climb-out | Approach | Idle | APU/GPU | airports | Kerosine | Gasoline
(AVGAS)
grams/kg of fuel
1990 | 0.28488 | 0.25777 | 0.41293 | 8.4239 | 0.62247 | 11.2399 | 9.0276 | 18.6261
1991 | 0.24669 | 0.22316 | 0.39309 | 7.438 | 0.62616 | 11.356 | 9.1944 | 18.6066
1992 | 0.21423 | 0.19391 | 0.37636 | 6.5801 | 0.62925 | 11.3791 | 9.2453 | 18.6161
1993 | 0.19053 | 0.17273 | 0.36371 | 5.9419 | 0.63151 | 11.2405 | 9.1233 | 18.6257
1994 | 0.1698 | 0.15424 | 0.35287 | 5.3754 | 0.63346 | 11.1761 | 8.9682 | 18.6139
1995 | 0.15067 | 0.13729 | 0.34249 | 4.8453 | 0.63525 | 11.0615 | 8.8221 | 18.6204
1996 | 0.14209 | 0.12131 | 0.28974 | 3.4063 | 0.61382 | 11.1617 | 9.095 | 18.6478
1997 | 0.14533 | 0.11688 | 0.2954 | 3.4874 | 0.60233 | 11.2469 | 9.1464 | 18.6194
1998 | 0.14003 | 0.14126 | 0.3693 | 4.2027 | 0.51509 | 9.425 | 7.2799 | 18.4984
1999 | 0.13805 | 0.13786 | 0.26959 | 3.0257 | 0.50786 | 9.1657 | 6.9767 | 18.5416
2000 | 0.13589 | 0.13176 | 0.26005 | 2.9157 | 0.51558 | 8.2921 | 6.3563 | 18.5467
2001 | 0.13861 | 0.12622 | 0.2578 | 2.7659 | 0.49743 | 8.343 | 6.407 | 18.5505
2002 | 0.15575 | 0.12049 | 0.27409 | 2.5291 | 0.46381 | 8.4695 | 6.3381 | 18.5801
2003 | 0.14286 | 0.10816 | 0.36413 | 2.3715 | 0.55253 | 6.7941 | 4.585 | 18.7821
2004 | 0.13971 | 0.10854 | 0.39907 | 2.5709 | 0.53715 | 5.1176 | 3.3764 | 18.6548
2005 | 0.13818 | 0.10829 | 0.37259 | 2.5244 | 0.52572 | 4.9021 | 3.3383 | 18.4654
2006 | 0.1398 | 0.10843 | 0.43953 | 2.5356 | 0.52828 | 4.3901 | 2.9769 | 18.361
2007 | 0.13864 | 0.10566 | 0.49529 | 2.5644 | 0.5433 | 4.3217 | 2.9847 | 18.2219
2008 | 0.13815 | 0.10407 | 0.49855 | 2.4796 | 0.54146 | 4.3753 | 2.9593 | 18.1417
2009 | 0.13594 | 0.10312 | 0.45613 | 2.5599 | 0.5063 | 4.5153 | 2.8499 | 18.1974
2010 | 0.1279 | 0.099844 | 0.46386 | 2.5882 | 0.45897 | 4.123 | 2.6645 | 18.1645
2011 | 0.12879 | 0.10042 | 0.54231 | 2.5831 | 0.44099 | 4.0731 | 2.7007 | 18.2822
2012 | 0.12728 | 0.10194 | 0.48586 | 2.688 | 0.4282 | 3.6204 | 2.4219 | 17.7963
2013 | 0.11976 | 0.098505 | 0.41883 | 2.8594 | 0.42284 | 3.1488 | 2.1408 | 17.9876
2014 | 0.11007 | 0.095797 | 0.41563 | 2.8816 | 0.4225 | 3.1574 | 2.1732 | 18.2979
2015 | 0.10627 | 0.096616 | 0.42166 | 2.875 | 0.4198 | 2.9904 | 2.0907 | 18.4391
2016 | 0.10284 | 0.094251 | 0.44033 | 2.8741 | 0.40867 | 2.7874 | 2.0369 | 18.4927
2017 | 0.092269 | 0.089259 | 0.47036 | 2.8442 | 0.39549 | 2.6135 | 1.8969 | 18.6426
2018 | 0.083836 | 0.0866 | 0.43749 | 2.9982 | 0.38252 | 2.538 | 1.848 | 18.5727
2019 | 0.081959 | 0.085539 | 0.45677 | 3.0497 | 0.37301 | 2.3263 | 1.7038 | 18.4868
1) It concerns derived emission factors. Table 8.9 shows the basic factors.
For the methodology see chapter 8 of 'Methods for calculating the emissions of transport in the Netherlands'

## 8.4
To table of contents
Table 8.4 NOx emission factors for air traffic | [5 empty] | 1)
| Schiphol |  |  |  |  | Other | o.w.
| Take-off | Climb-out | Approach | Idle | APU/GPU | airports | Kerosine | Gasoline
(AVGAS)
grams/kg of fuel
1990 | 27.2803 | 21.1346 | 8.8235 | 3.7057 | 5.7372 | 8.148 | 9.1962 | 4.6483
1991 | 27.3084 | 21.0818 | 8.9842 | 3.8021 | 5.7862 | 8.2112 | 9.2671 | 4.6694
1992 | 27.3318 | 21.037 | 9.123 | 3.886 | 5.8277 | 8.1779 | 9.2134 | 4.6659
1993 | 27.3489 | 21.0044 | 9.2251 | 3.9483 | 5.8576 | 8.1788 | 9.1948 | 4.6345
1994 | 27.3639 | 20.9762 | 9.3154 | 4.0038 | 5.8839 | 8.137 | 9.1736 | 4.6453
1995 | 27.3781 | 20.9504 | 9.3992 | 4.0556 | 5.9078 | 8.1042 | 9.1342 | 4.6277
1996 | 27.4946 | 21.0715 | 9.543 | 4.095 | 5.9953 | 8.1222 | 9.0938 | 4.6028
1997 | 27.1309 | 20.8346 | 9.5218 | 4.0798 | 6.1224 | 8.0637 | 9.0388 | 4.6414
1998 | 25.1056 | 20.4992 | 9.4508 | 4.0093 | 5.9791 | 8.1742 | 8.9791 | 4.7699
1999 | 25.2456 | 20.7089 | 9.4972 | 4.051 | 6.0896 | 8.4909 | 9.3527 | 4.7997
2000 | 25.4973 | 20.8799 | 9.5615 | 4.1078 | 6.1701 | 8.6194 | 9.3607 | 4.6925
2001 | 25.8064 | 21.0603 | 9.5673 | 4.12 | 6.3007 | 8.6404 | 9.3778 | 4.7523
2002 | 26.015 | 21.1685 | 9.4859 | 4.0179 | 6.4 | 8.925 | 9.8052 | 4.7498
2003 | 26.1621 | 20.5571 | 9.7868 | 4.1387 | 6.5418 | 9.3225 | 10.167 | 4.7397
2004 | 26.5939 | 20.8717 | 9.8744 | 4.1902 | 6.7853 | 10.446 | 11.1714 | 4.8063
2005 | 27.0776 | 21.1988 | 9.9361 | 4.2162 | 6.9393 | 10.726 | 11.3908 | 4.9598
2006 | 27.324 | 21.2024 | 9.8764 | 4.245 | 7.0156 | 11.3133 | 11.9353 | 5.1635
2007 | 27.5144 | 21.2073 | 9.8638 | 4.2801 | 7.089 | 11.1662 | 11.7272 | 5.3332
2008 | 27.5819 | 21.2295 | 9.9179 | 4.2989 | 7.1282 | 11.2692 | 11.8902 | 5.2314
2009 | 28.1365 | 21.5734 | 9.952 | 4.3069 | 7.2671 | 11.4937 | 12.2562 | 5.229
2010 | 28.2798 | 21.7201 | 10.0462 | 4.3168 | 7.5194 | 11.7285 | 12.3979 | 5.2833
2011 | 28.1492 | 21.5643 | 10.0669 | 4.3209 | 7.6295 | 11.4956 | 12.0705 | 5.5438
2012 | 28.5788 | 21.8255 | 10.0864 | 4.3363 | 7.7708 | 11.822 | 12.3341 | 5.7656
2013 | 29.5366 | 22.4109 | 10.2501 | 4.3687 | 7.8672 | 12.1633 | 12.5989 | 5.7508
2014 | 29.919 | 22.5779 | 10.3487 | 4.411 | 7.9617 | 12.2633 | 12.674 | 5.9464
2015 | 30.0916 | 22.6299 | 10.4042 | 4.4246 | 8.028 | 12.2642 | 12.6448 | 5.7296
2016 | 30.4032 | 22.6766 | 10.3618 | 4.4513 | 8.0791 | 11.5426 | 11.8149 | 5.8421
2017 | 30.9698 | 22.9455 | 10.4743 | 4.5185 | 8.1983 | 12.647 | 12.9424 | 6.0403
2018 | 31.3037 | 23.1052 | 10.4531 | 4.5327 | 8.2803 | 13.0494 | 13.3441 | 6.2023
2019 | 31.2116 | 22.9805 | 10.3704 | 4.5212 | 8.3177 | 13.3879 | 13.6565 | 6.4141
1) It concerns derived emission factors. Table 8.9 shows the basic factors.
For the methodology see chapter 8 of 'Methods for calculating the emissions of transport in the Netherlands'

## 8.5
To table of contents
Table 8.5 PM10 emission factors for air traffic | [5 empty] | 1)
| Schiphol |  |  |  |  | Other | o.w.
| Take-off | Climb-out | Approach | Idle | APU/GPU | airports | Kerosine | Gasoline
(AVGAS)
grams/kg of fuel
1990 | 0.21884 | 0.23051 | 0.25698 | 0.30639 | 0.29314 | 0.78985 | 0.76109 | 0.88588
1991 | 0.20362 | 0.21157 | 0.23217 | 0.27642 | 0.29499 | 0.80429 | 0.78023 | 0.88502
1992 | 0.19072 | 0.19559 | 0.21082 | 0.25028 | 0.29657 | 0.79965 | 0.77441 | 0.88525
1993 | 0.18127 | 0.18399 | 0.19505 | 0.23088 | 0.2977 | 0.7809 | 0.75091 | 0.8855
1994 | 0.17303 | 0.17389 | 0.18115 | 0.2136 | 0.29869 | 0.76548 | 0.72992 | 0.88525
1995 | 0.1654 | 0.16462 | 0.16822 | 0.19749 | 0.2996 | 0.74686 | 0.70568 | 0.88584
1996 | 0.16636 | 0.16498 | 0.15819 | 0.1722 | 0.30591 | 0.75979 | 0.72475 | 0.8867
1997 | 0.17338 | 0.17163 | 0.16349 | 0.16828 | 0.31145 | 0.74958 | 0.71116 | 0.88441
1998 | 0.16005 | 0.16015 | 0.13052 | 0.13883 | 0.31099 | 0.59531 | 0.52779 | 0.88092
1999 | 0.15798 | 0.15798 | 0.11959 | 0.12494 | 0.31363 | 0.58497 | 0.5163 | 0.87911
2000 | 0.16058 | 0.16064 | 0.11868 | 0.12506 | 0.31757 | 0.53596 | 0.47223 | 0.87359
2001 | 0.16509 | 0.16396 | 0.11978 | 0.12163 | 0.31965 | 0.50583 | 0.43698 | 0.86882
2002 | 0.17812 | 0.17329 | 0.13595 | 0.11909 | 0.31966 | 0.48781 | 0.40804 | 0.86625
2003 | 0.16837 | 0.1614 | 0.14158 | 0.11431 | 0.32038 | 0.38108 | 0.29118 | 0.8689
2004 | 0.16342 | 0.1558 | 0.14002 | 0.1139 | 0.31934 | 0.27541 | 0.19924 | 0.86768
2005 | 0.15948 | 0.15195 | 0.13711 | 0.11369 | 0.31935 | 0.2574 | 0.18772 | 0.86175
2006 | 0.16157 | 0.15377 | 0.14455 | 0.11592 | 0.31842 | 0.23989 | 0.17795 | 0.85231
2007 | 0.16188 | 0.15419 | 0.1491 | 0.11759 | 0.31777 | 0.2287 | 0.1681 | 0.85871
2008 | 0.1626 | 0.15522 | 0.14861 | 0.1158 | 0.32044 | 0.22711 | 0.16484 | 0.83253
2009 | 0.15781 | 0.15041 | 0.14306 | 0.11524 | 0.3215 | 0.23334 | 0.15987 | 0.83699
2010 | 0.14914 | 0.14077 | 0.13395 | 0.10937 | 0.32399 | 0.22435 | 0.16039 | 0.84014
2011 | 0.14952 | 0.14086 | 0.13739 | 0.10757 | 0.32756 | 0.21565 | 0.15485 | 0.84512
2012 | 0.15063 | 0.14236 | 0.13308 | 0.10713 | 0.33135 | 0.20478 | 0.15105 | 0.84025
2013 | 0.1487 | 0.14008 | 0.12479 | 0.10508 | 0.33107 | 0.19279 | 0.1485 | 0.84474
2014 | 0.14052 | 0.13225 | 0.11675 | 0.10099 | 0.33245 | 0.19511 | 0.15196 | 0.85892
2015 | 0.13449 | 0.12689 | 0.11321 | 0.097917 | 0.33266 | 0.18701 | 0.1479 | 0.85854
2016 | 0.12975 | 0.12258 | 0.10961 | 0.095249 | 0.33282 | 0.17465 | 0.14174 | 0.86337
2017 | 0.11966 | 0.11275 | 0.10203 | 0.09081 | 0.3328 | 0.17781 | 0.147 | 0.86713
2018 | 0.11186 | 0.10497 | 0.091368 | 0.08698 | 0.33391 | 0.17521 | 0.14502 | 0.87689
2019 | 0.10918 | 0.10218 | 0.09049 | 0.086106 | 0.3342 | 0.16743 | 0.1401 | 0.87682
1) It concerns derived emission factors. Table 8.9 shows the basic factors.
For the methodology see chapter 8 of 'Methods for calculating the emissions of transport in the Netherlands'

## 8.6
To table of contents
Table 8.6 CH4 emission factors for air traffic | [5 empty] | 1)
| Schiphol | o.w. |  | Other | o.w.
|  | LTO | APU/GPU | airports | LTO | APU/GPU
grams/kg of fuel
1990 | 0.11634 | 0.12552 | 0.025583 | 0.43661 | 0.46915 | 0.042804
1991 | 0.11634 | 0.12552 | 0.025583 | 0.44028 | 0.47286 | 0.041509
1992 | 0.11634 | 0.12552 | 0.025583 | 0.44125 | 0.47387 | 0.041889
1993 | 0.11634 | 0.12552 | 0.025583 | 0.43665 | 0.46876 | 0.042472
1994 | 0.11634 | 0.12552 | 0.025583 | 0.43541 | 0.46698 | 0.043307
1995 | 0.067103 | 0.071501 | 0.025826 | 0.43236 | 0.46349 | 0.04421
1996 | 0.048794 | 0.051396 | 0.024671 | 0.43356 | 0.46511 | 0.044534
1997 | 0.049825 | 0.052607 | 0.024131 | 0.43746 | 0.46868 | 0.045162
1998 | 0.045282 | 0.047675 | 0.023369 | 0.44083 | 0.47219 | 0.044393
1999 | 0.040334 | 0.042218 | 0.023225 | 0.43747 | 0.46854 | 0.045055
2000 | 0.042159 | 0.044209 | 0.023722 | 0.32288 | 0.35776 | 0.035354
2001 | 0.039019 | 0.040741 | 0.023576 | 0.344 | 0.37942 | 0.035563
2002 | 0.035696 | 0.037121 | 0.022856 | 0.30016 | 0.32749 | 0.038031
2003 | 0.040019 | 0.041869 | 0.022094 | 0.30606 | 0.33356 | 0.037394
2004 | 0.042608 | 0.044801 | 0.021474 | 0.29534 | 0.32164 | 0.037865
2005 | 0.040413 | 0.042419 | 0.02104 | 0.19275 | 0.20925 | 0.037215
2006 | 0.041096 | 0.043189 | 0.021141 | 0.17186 | 0.18665 | 0.035282
2007 | 0.042038 | 0.044176 | 0.021739 | 0.17173 | 0.18622 | 0.036311
2008 | 0.040885 | 0.042909 | 0.021669 | 0.1694 | 0.1843 | 0.033922
2009 | 0.041299 | 0.043571 | 0.020349 | 0.17458 | 0.18983 | 0.03153
2010 | 0.04079 | 0.043332 | 0.018366 | 0.15839 | 0.17274 | 0.027028
2011 | 0.041367 | 0.043792 | 0.01769 | 0.15881 | 0.17406 | 0.023334
2012 | 0.042486 | 0.044819 | 0.017201 | 0.14215 | 0.15617 | 0.021909
2013 | 0.044895 | 0.047108 | 0.016917 | 0.12218 | 0.13458 | 0.020287
2014 | 0.045318 | 0.047217 | 0.016901 | 0.12138 | 0.13406 | 0.018759
2015 | 0.045595 | 0.047143 | 0.016788 | 0.11507 | 0.12798 | 0.017227
2016 | 0.04573 | 0.04733 | 0.016335 | 0.10986 | 0.12208 | 0.016583
2017 | 0.045279 | 0.046928 | 0.015809 | 0.099961 | 0.11091 | 0.016065
2018 | 0.046939 | 0.048761 | 0.015294 | 0.097209 | 0.10761 | 0.016762
2019
1) It concerns derived emission factors. Table 8.9 shows the basic factors.
For the methodology see chapter 8 of 'Methods for calculating the emissions of transport in the Netherlands'

## 8.7
To table of contents
Table 8.7 Selection of substances per activity and airport
Compound | Activity | Airports
CO2, CO, NOx, SOx, N2O, EC2.5 | LTO | All
| APU | Large
| GSE | Large
CxHy | LTO | All
| APU | Large
| GSE | Large
| Fuelling | Large
Lead | LTO | All
NH3 | GSE | Large
PM(10), PM2.5 | LTO | All
| APU | Large
| GSE | Large
| Tyres | Large
| Brakes | Large
Coarse dust | Tyres | Large

## 8.8
To table of contents
Table 8.8A Air traffic emission profiles for VOC-components
| Schiphol | Other airports
fraction of VOC
methane | 0.04 | <==
ethane | 0.008 | <==
propane | 0.008 | <==
n-butane | 0.0152 | <==
i-butane | 0 | <==
n-pentane | 0.0152 | <==
| 0 | <==
i-pentane | 0 | <==
hexanes | 0 | <==
heptanes | 0 | <==
octanes | 0 | <==
nonanes | 0.2304 | <==
alkanes C>=10
ethene | 0.1478 | 0.134
ethyn | 0.0304 | <==
propene | 0.0232 | <==
propadiene | 0 | <==
propyn | 0 | <==
1-butenes | 0.0048 | <==
| 0.0048 | <==
1,3-butadiene | 0.0048 | <==
2-butenes | 0.004 | <==
1-pentenes | 0.004 | <==
2-pentenes | 0 | <==
1-hexenes | 0 | <==
1,3-hexenes | 0.0152 | <==
alkenes C>=7
benzene | 0.020618 | <==
toluene | 0.0079274 | 0.033
o-xylene | 0.002 | <==
m,p-xylene | 0.003 | <==
ethylbenzene | 0.004 | <==
| 0.0040806 | 0.003
styrene | 0 | <==
1,2,3-trimethylbenzene | 0 | <==
1,2,4-trimethylbenzene | 0 | <==
1,3,5-trimethylbenzene | 0 | <==
other aromatics C9
aromatics c>=10 | 0.1536 | <==
formaldehyde
aceetaldehyde | 0.1464 | 0.143
sat. aldehyden C4 | 0.0152 | <==
acroleïne | 0.0112 | <==
| 0.019517 | 0.019
crotonaldehyde | 0.008 | <==
benzaldehyde | 0.004 | <==
acetone | 0.0112 | <==
Remark: only a part of the substances mentioned above is available in the Emission Registration database.
Source: see under Table 8.8C
Table 8.8B Profile for dioxines in VOC from air traffic
Omfactor
2.5e-08
Source: see under Table 8.8C
Table 8.8C Profiles for PAH in VOC in air traffic exhaust gasses
| Schiphol | Other
grams/kg of VOC
naphtalene | 2.962 | 3.379
anthracene | 0.002 | 0.003
phenanthrene | 0.024 | 0.035
methylphenanthrene | 0.032 | 0.032
dimethylfluorene | 0.027 | 0.027
3,6-dimethylphenanthrene | 0.004 | 0.004
fluoranthene | 0.007 | 0.007
pyrene | 0.027 | 0.027
benzo(b)fluorene | 0.01 | 0.01
benzo(a)anthracene | 0.001 | 0.001
chrysene | 0.001 | 0.002
cyclpentapyrene | 0.019 | 0.019
triphenylene | 0.004 | 0.004
methylchrysene | 0.001 | 0.001
benz(c)phenantrene | 0.004 | 0.004
benzo(b)fluoranthene | 0.001 | 0.001
benzo(j)fluoranthene | 0.004 | 0.004
benzo(k)fluoranthene | 0 | 0
benzo(a)pyrene | 0.001 | 0.001
benzo(e)pyrene | 0.004 | 0.004
perylene | 0.002 | 0.002
cyclopentabenzopyrene | 0.002 | 0.002
dibenzoanthracene | 0.001 | 0.001
indenofluoranthene | 0.001 | 0.001
indeno(1,2,3,cd)perylene | 0.001 | 0
benzo(ghi)perylene | 0.001 | 0.001
cyclopentabenzoperylene | 0.001 | 0.001
antanthrene | 0.001 | 0.001
coronene | 0.01 | 0.01
acenaphtene | 0.002 | 0.002
acenaftylene | 0.043 | 0.043
fluorene | 0.043 | 0.043
benz(a,h)antanthrene | 0.002 | 0.002
total PAH-Borneff | 0.01 | 0.011
total PAH-VROM | 2.999 | 3.431
total PAH-EPA | 3.245 | 3.677
Remark: only a part of the substances mentioned above is available in the Emission Registration database.
Source: VROM (Ministry of Spacial and Environmental Planning), 1993. Publication series Emission Registration.
Emission factors for Volatile Organic Compounds (VOC) from combustion engines. no. 10, April 1993, The Hague (in Dutch).

## 8.9
To table of contents
Table 8.9 Number of LTO's, emission factors per aircraft type in 2019
for the 50 most frequently sighted aircraft at Schiphol airport
Aircraft type | number of engines | TIM-cat. | MTOW | Engine type | number of LTO’s | CO2 tons/LTO | NOx kgs/LTO | VOS kg/LTO | CO kgs/LTO | SOx kg/LTO | PM10 kg/LTO
Airbus A380 | 4 | JUMBO | 569 | Trent 970-84 | 1616 | 12.134 | 69.816 | 0.25486 | 22.5997 | 3.9013 | 0.31505
Boeing 747-800 | 4 | JUMBO | 442 | GEnx-2B67 | 2139 | 10.9966 | 46.8732 | 0.83894 | 27.6079 | 3.5356 | 0.2394
Boeing 747-400 combi | 4 | JUMBO | 397 | CF6-80C2B1F | 9607 | 10.4508 | 45.9557 | 2.0557 | 25.2679 | 3.3601 | 0.25376
Boeing 777-200LR/777F | 2 | JUMBO | 347.5 | GE90-110B1 | 16144 | 9.2979 | 63.7715 | 5.3231 | 48.1364 | 2.9894 | 0.2207
Airbus A350 1000 | 2 | JUMBO | 316 | Trent XWB-84 | 712 | 6.723 | 41.4905 | 0.93901 | 20.2766 | 2.1616 | 0.19942
Airbus A350 900 | 2 | JUMBO | 280 | Trent XWB-84 | 1906 | 6.723 | 41.4905 | 0.93901 | 20.2766 | 2.1616 | 0.19942
Airbus A340 300 | 4 | JUMBO | 280 | CFM56-5C2 | 405 | 5.8605 | 29.3645 | 4.1991 | 26.2122 | 1.8842 | 0.55163
Boeing 787-10 Dreamliner | 2 | JUMBO | 254 | GEnx-1B64/P2 | 606 | 5.0713 | 20.4604 | 0.38508 | 11.0582 | 1.6305 | 0.088339
Boeing 787-9 Dreamliner | 2 | JUMBO | 253 | GEnx-1B64/P2 | 10679 | 5.0713 | 20.4604 | 0.38508 | 11.0582 | 1.6305 | 0.088339
Boeing 777-200 | 2 | JUMBO | 247 | GE90-85B | 10216 | 7.2322 | 53.5384 | 3.5472 | 45.8551 | 2.3253 | 0.30188
Airbus A330-300 | 2 | JUMBO | 235 | CF6-80E1A4 | 14698 | 6.0696 | 37.9188 | 7.4533 | 27.7307 | 1.9515 | 0.20511
Airbus A330-200 | 2 | JUMBO | 233 | CF6-80C2A2 | 8194 | 4.8156 | 19.2433 | 1.2055 | 13.9168 | 1.5483 | 0.11017
Boeing 787-8 Dreamliner | 2 | JUMBO | 228 | GEnx-1B64/P2 | 3064 | 5.0713 | 20.4604 | 0.38508 | 11.0582 | 1.6305 | 0.088339
Boeing 767-400 | 2 | JUMBO | 204 | CF6-80C2B8FA | 1064 | 5.5041 | 25.702 | 0.97815 | 12.371 | 1.7697 | 0.13687
Boeing 767-200/300 | 2 | TF | 185 | CF6-80C2B6F | 8073 | 4.8455 | 20.8685 | 0.97157 | 12.3239 | 1.5579 | 0.11621
Airbus A300/B2/B4/C4 | 2 | TF | 165 | CF6-50C2 | 732 | 4.2777 | 19.5075 | 1.5531 | 13.6533 | 1.3753 | 0.13808
Boeing 757-200 | 2 | TF | 116 | RB211-535E4 | 992 | 3.8474 | 12.6373 | 0.16539 | 12.2159 | 1.237 | 0.1855
Airbus 321 neo | 2 | TF | 97 | LEAP-1A29 | 982 | 1.9852 | 8.9966 | 0.084012 | 6.2836 | 0.63829 | 0.037828
Airbus A321 | 2 | TF | 93.5 | CFM56-5B2/2 | 15244 | 2.8356 | 9.698 | 2.2471 | 20.6754 | 0.91169 | 0.16409
Boeing 737-900 | 2 | TF | 85.1 | CFM56-7B27 | 10709 | 2.5671 | 11.2217 | 0.66161 | 6.8347 | 0.82535 | 0.073825
Boeing 737-800 | 2 | TF | 79 | CFM56-7B26 | 109894 | 2.4808 | 10.2959 | 0.71437 | 7.0242 | 0.79763 | 0.070742
Airbus A320 | 2 | TF | 78 | CFM56-5-A1 | 59523 | 2.174 | 7.5163 | 0.55357 | 6.1203 | 0.69898 | 0.083825
Airbus A319 | 2 | TF | 75.5 | CFM56-5A3 | 29455 | 2.286 | 8.4924 | 0.52004 | 5.8662 | 0.735 | 0.091879
Boeing 737-700 | 2 | TF | 70 | CFM56-7B22 | 36261 | 2.2048 | 7.7156 | 0.85713 | 7.9629 | 0.70887 | 0.060729
Boeing 737-400 | 2 | TF | 68 | CFM56-3B-2 | 470 | 2.3931 | 7.1591 | 0.67158 | 11.9106 | 0.76941 | 0.062419
Bombardier CS (BD500) | 2 | TF | 67.6 | PW1525G | 1976 | 1.6911 | 7.0135 | 0.054372 | 3.4344 | 0.54372 | 0.042517
Boeing 737-300 | 2 | TF | 63 | CFM56-3-B1 | 2266 | 2.2319 | 6.1363 | 0.83258 | 12.9727 | 0.71761 | 0.057724
Boeing 737-500 | 2 | TF | 60.5 | CFM56-3C-1 | 344 | 2.5424 | 8.1518 | 0.57065 | 11.1107 | 0.81743 | 0.068725
Embraer RJ 190 | 2 | TF | 52 | CF34-10E6 | 123322 | 1.7412 | 4.8532 | 1.3856 | 13.6296 | 0.55982 | 0.042601
Airbus A318 | 2 | TF | 45 | CFM56-5B6/2P | 938 | 2.2393 | 5.2487 | 1.6838 | 19.9778 | 0.71996 | 0.071298
Canadair Global Express | 2 | TFBUS | 43 | BR700-710A2-20 | 570 | 1.0098 | 2.4911 | 0.24269 | 6.2473 | 0.32466 | 0.050977
Embraer RJ 170 | 2 | TF | 38.6 | CF34-8E2 | 1484 | 1.2791 | 3.3837 | 0.040309 | 4.3152 | 0.41127 | 0.023503
Bombardier CRJ-900 | 2 | TF | 38.3 | CF34-8C5 | 1734 | 1.355 | 3.8251 | 0.034115 | 4.0971 | 0.43566 | 0.026387
Bombardier CRJ-700 | 2 | TF | 34 | CF34-8C5B1 | 2472 | 1.304 | 3.508 | 0.041001 | 4.2837 | 0.41925 | 0.024239
Dassault Falcon 7X | 3 | TFBUS | 31 | PW307A | 435 | 0.74232 | 1.3932 | 0.46506 | 5.4052 | 0.23867 | 0.02923
DHC Dash 8 Q400* | 2 | TP | 29 | PW 150A* | 7661 | 1.0222 | 3.5535 | 3.2867e-06 | 1.9773 | 0.32867 | 0.11895
Dassault Falcon 900 | 3 | TFBUS | 21 | TFE731-3 | 468 | 0.45807 | 1.0701 | 0.87759 | 4.8328 | 0.14728 | 0.014683
Embraer 145 | 2 | TF | 20 | CF34-3A | 982 | 0.95301 | 1.9823 | 0.62437 | 6.701 | 0.30641 | 0.036864
Falcon 2000/2200 | 2 | TFBUS | 16 | CF34-3A1 | 638 | 0.56445 | 1.0417 | 0.47555 | 5.1145 | 0.18148 | 0.022402
Cessna 750 | 2 | TFBUS | 16 | AE3007C | 633 | 0.42982 | 0.89156 | 0.46883 | 2.4901 | 0.1382 | 0.013056
Dornier 328-Jet | 2 | TF | 15 | PW306B | 434 | 0.78627 | 2.5661 | 0.57406 | 5.2999 | 0.2528 | 0.021022
Embraer 120/121 | 2 | TP | 12 | PW 124B* | 404 | 0.62666 | 1.9639 | 0.4864 | 1.2296 | 0.20148 | 0.07172
Cessna 550/650 | 2 | TFBUS | 10 | TFE731-3 | 573 | 0.30538 | 0.71339 | 0.58506 | 3.2219 | 0.098184 | 0.0097886
Cessna 560 | 2 | TFBUS | 8 | JT15D-5, -5A, -5B | 1350 | 0.32326 | 0.39458 | 8.6226 | 8.969 | 0.10393 | 0.090414
Cessna 550 | 2 | TFBUS | 6 | JT15D-4 series | 2069 | 0.28208 | 0.3733 | 2.5663 | 6.483 | 0.090694 | 0.038369
AGUSTA A139 | 2 | HELI_T | 6 | PT6C-67C | 1433 | 0.22226 | 0.4014 | 1.2382 | 1.6029 | 0.07146 | 0.013117
Dornier 228 | 2 | TPBUS | 6 | TPE331-11U-601G* | 995 | 0.22126 | 0.55083 | 0.079528 | 0.89888 | 0.071139 | 0.025694
Cessna 500 | 2 | TFBUS | 5.5 | JT15D-1 series | 564 | 0.24738 | 0.23464 | 2.8311 | 7.7278 | 0.079536 | 0.03762
Cessna 208 Caravan* | 1 | TP | 4 | PT6A-114A* | 350 | 0.10882 | 0.17563 | 0.048583 | 0.50146 | 0.034989 | 0.012825
EC 135 | 2 | HELI_T | 3 | ARRIUS 2B2 | 4208 | 0.14989 | 0.21892 | 1.2907 | 1.6927 | 0.048192 | 0.0077747
Source: ICAO Aircraft Emissions Databank
Also see: ICAO, various years, International Civil Aviation Organisation. International standards and recommended practices environmental protection,.
annex 16 to the convention on international civil aviation, first edition 1981.

## 8.10
To table of contents
Table 8.10 TIM-times during various flight phases
Schiphol | TIM-code: | JUMBO 1) | TF 2) | TP 3) | TPBUS 4) | TFBUS 5) | HELI 6) | PISTON 7)
seconds
Flight phase:
TAKE-OFF |  | 56 | 34 | 30 | 30 | 24 | 0 | 18
CLIMB-OUT |  | 120 | 100 | 150 | 150 | 30 | 390 | 300
APPROACH |  | 240 | 240 | 270 | 270 | 96 | 390 | 270
IDLE (until 2002) |  | 1015 | 1015 | 1015 | 1015 | 780 | 420 | 960
IDLE (2003/2004, 5th runway into operation) |  | 1600 | 1600 | 1200 | 1200 | 1200 | 420 | 960
IDLE (from 2005 onwards, annual data from Eurocontrol) | on average: | 1580 | 1580 | 1170 | 1170 | 1170 | 420 | 1024
Rotterdam | TIM-code: | JUMBO 1) | TF 2) | TP 3) | TPBUS 4) | TFBUS 5) | HELI 6) | PISTON 7)
seconds
Flight phase:
TAKE-OFF |  | 56 | 34 | 30 | 30 | 24 | 0 | 18
CLIMB-OUT |  | 120 | 100 | 150 | 150 | 30 | 390 | 300
APPROACH |  | 240 | 240 | 270 | 270 | 96 | 390 | 270
IDLE (until 2004) |  | 900 | 900 | 760 | 760 | 760 | 420 | 600
IDLE (from 2005 onwards, annual data from Eurocontrol) | on average: | 800 | 800 | 710 | 710 | 710 | 420 | 610
Twente | TIM-code: | JUMBO 1) | TF 2) | TP 3) | TPBUS 4) | TFBUS 5) | HELI 6) | PISTON 7)
seconds
Flight phase:
TAKE-OFF |  | 56 | 34 | 30 | 30 | 24 | 0 | 18
CLIMB-OUT |  | 120 | 100 | 150 | 150 | 30 | 390 | 300
APPROACH |  | 240 | 240 | 270 | 270 | 96 | 390 | 270
IDLE (until 2004) |  | 760 | 760 | 760 | 760 | 760 | 420 | 600
IDLE (from 2005 onwards, annual data from Eurocontrol) | on average: | 760 | 760 | 690 | 690 | 690 | 420 | 600
Maastricht | TIM-code: | JUMBO 1) | TF 2) | TP 3) | TPBUS 4) | TFBUS 5) | HELI 6) | PISTON 7)
seconds
Flight phase:
TAKE-OFF |  | 56 | 34 | 30 | 30 | 24 | 0 | 18
CLIMB-OUT |  | 120 | 100 | 150 | 150 | 30 | 390 | 300
APPROACH |  | 240 | 240 | 270 | 270 | 96 | 390 | 270
IDLE (until 2004) |  | 900 | 900 | 760 | 760 | 760 | 420 | 600
IDLE (from 2005 onwards, annual data from Eurocontrol) | on average: | 890 | 890 | 830 | 830 | 830 | 420 | 600
Groningen | TIM-code: | JUMBO 1) | TF 2) | TP 3) | TPBUS 4) | TFBUS 5) | HELI 6) | PISTON 7)
seconds
Flight phase:
TAKE-OFF |  | 56 | 34 | 30 | 30 | 24 | 0 | 18
CLIMB-OUT |  | 120 | 100 | 150 | 150 | 30 | 390 | 300
APPROACH |  | 240 | 240 | 270 | 270 | 96 | 390 | 270
IDLE (until 2004) |  | 760 | 760 | 600 | 600 | 600 | 420 | 600
IDLE (from 2005 onwards, annual data from Eurocontrol) | on average: | 760 | 760 | 650 | 650 | 650 | 420 | 600
Eindhoven | TIM-code: | JUMBO 1) | TF 2) | TP 3) | TPBUS 4) | TFBUS 5) | HELI 6) | PISTON 7)
seconds
Flight phase:
TAKE-OFF |  | 56 | 34 | 30 | 30 | 24 | 0 | 18
CLIMB-OUT |  | 120 | 100 | 150 | 150 | 30 | 390 | 300
APPROACH |  | 240 | 240 | 270 | 270 | 96 | 390 | 270
IDLE (until 2004) |  | 900 | 900 | 760 | 760 | 760 | 420 | 600
IDLE (from 2005 onwards, annual data from Eurocontrol) | on average: | 930 | 930 | 900 | 900 | 900 | 420 | 600
Other airports | TIM-code: | JUMBO 1) | TF 2) | TP 3) | TPBUS 4) | TFBUS 5) | HELI 6) | PISTON 7)
seconds
Flight phase:
TAKE-OFF |  | 56 | 34 | 30 | 30 | 24 | 0 | 18
CLIMB-OUT |  | 120 | 100 | 150 | 150 | 30 | 390 | 300
APPROACH |  | 240 | 240 | 270 | 270 | 96 | 390 | 270
IDLE |  | 760 | 760 | 760 | 760 | 760 | 420 | 600
The TIMCODE’s have been applied to the following aircraft types:
1) JUMBO = wide-body planes (Boeing 747, DC10, MD11 etc)
2) TF = other commercial aircraft with turbofan engines
3) TP = commercial aircraft with turboprop engines
4) TPBUS = business planes with turboprop engines
5) TFBUS = business planes with turbofan engines
6) HELI = helicopters
7) PISTON = general aviation with piston engine
Sources:
The flight phase times (except for the Idle-phase) were derived from: EPA, 1985, Environmental Protection Agency,
Compilation of air pollution emission factors, volume 2, Mobile sources, 4th edition.
The average taxi/idle time (Idle) has been determined on the basis of accurate measurements at the various airports
(Nollet, 1993. Taxi times for PMMS-working party 4 (revised version), NV Schiphol Airport, AOM93/025.RH, February 23 1993)
and the Dutch Civil Aviation Authority concerning taxi times per separate runway combined with use figures (%) per runway.

## 8.11
To table of contents
Table 8.11 Emission profiles PM2.5 and EC2.5 in air traffic & GSE PM10
Share in PM10
weight %
| PM2.5 | EC2.5
Combustion of jet kerosene | 100 | 75,4 *
Combustion of aviation gasoline | 100 | 75.4
Combustion of diesel | 95 | 48.9
Brake wear | 15 | 0
Tyre wear | 20 | 0
* profile of EC2.5 is engine-dependent, only when not available this default value is used.
Source: Emission Registration Methodology reports. See website of Emission registration:
"Onderhoud van methodieken Emissieregistratie 2006-2007.pdf" (in Dutch)
('Maintenance of methods Emission Registration 2006-2007.pdf') can be found in:
Documentation on the website of the Dutch Emission Registration.

## 8.12
To table of contents
Table 8.12 Implied emission factors of ground service equipment at Dutch airports
| CO | NOx | PM10 | VOC | SO2
grams/kg of fuel
1990 | 44.78 | 55.0243 | 3.3893 | 10.267 | 3.9418
1991 | 44.78 | 55.0243 | 3.3893 | 10.267 | 3.9418
1992 | 44.78 | 55.0243 | 3.3893 | 10.267 | 3.9418
1993 | 44.78 | 55.0243 | 3.3893 | 10.267 | 3.9418
1994 | 44.78 | 55.0243 | 3.3893 | 10.267 | 3.9418
1995 | 44.78 | 55.0243 | 3.3893 | 10.267 | 3.9418
1996 | 44.7801 | 56.0242 | 3.3894 | 10.267 | 3.9418
1997 | 43.7899 | 54.8426 | 3.2057 | 9.895 | 3.8758
1998 | 43.5736 | 54.4906 | 3.1955 | 9.7003 | 3.8798
1999 | 39.7152 | 53.2675 | 3.2039 | 9.1713 | 3.0428
2000 | 39.3137 | 54.24 | 3.2207 | 8.83 | 0.9807
2001 | 32.4699 | 45.0256 | 2.6543 | 7.3433 | 0.2765
2002 | 30.1807 | 42.0536 | 2.4567 | 6.7452 | 0.11793
2003 | 29.3538 | 42.3933 | 2.4439 | 6.7791 | 0.11813
2004 | 28.676 | 42.432 | 2.4125 | 6.7868 | 0.11824
2005 | 26.8157 | 40.9013 | 2.2618 | 6.3648 | 0.068563
2006 | 24.3662 | 38.4316 | 2.038 | 5.8363 | 0.019976
2007 | 22.6259 | 37.346 | 1.9071 | 5.5471 | 0.019984
2008 | 21.525 | 36.8575 | 1.8154 | 5.4063 | 0.019997
2009 | 20.2062 | 35.7807 | 1.6899 | 5.1223 | 0.019997
2010 | 19.8968 | 34.1845 | 1.6019 | 4.9894 | 0.019991
2011 | 19.7028 | 33.3481 | 1.551 | 4.8526 | 0.019989
2012 | 20.3648 | 32.9544 | 1.4914 | 4.8126 | 0.019989
2013 | 20.171 | 32.3515 | 1.5021 | 4.8329 | 0.019986
2014 | 17.0285 | 28.4218 | 1.3178 | 4.1942 | 0.019993
2015 | 15.3843 | 24.9113 | 1.1221 | 3.6506 | 0.020011
2016 | 15.2018 | 23.2604 | 1.0527 | 3.48 | 0.019966
2017 | 15.8315 | 22.5927 | 1.0447 | 3.4434 | 0.019906
2018 | 15.8315 | 22.5927 | 1.0447 | 3.4434 | 0.019906
2019 | 15.8315 | 22.5927 | 1.0447 | 3.4434 | 0.019906
Source: KLM Equipment services

## 8.13
To table of contents
Table 8.13 Dust emissions from tyre and brake wear
Activity | Fine dust (PM10) | Coarse dust
grams/tonne MTOW
Tyre wear | 0.223 | 1.784
Brake wear | 0.253
Source: Morris 2007

## 8.14
To table of contents
Table 8.14 Air traffic emission factors of lead and SO2
Year | SO2 |  | Lead
| AvGas | Jet-A | AvGas
grams/kg of fuel
1990 | 0.48 | 1 | 0.7767
1991 | 0.42 | 1 | 0.7767
1992 | 0.38 | 1 | 0.7767
1993 | 0.32 | 1 | 0.7767
1994 | 0.26 | 1 | 0.7767
1995 | 0.2 | 1 | 0.7767
1996 | 0.14 | 1 | 0.7767
1997 | 0.14 | 1 | 0.7767
1998 | 0.14 | 1 | 0.7767
1999 | 0.14 | 1 | 0.7767
2000 | 0.14 | 1 | 0.7767
2001 | 0.1 | 1 | 0.7767
2002 | 0.12 | 1 | 0.7767
2003 | 0.06 | 1 | 0.7767
2004 | 0.06 | 1 | 0.7767
2005 | 0.04 | 1 | 0.7767
2006 | 0.04 | 1 | 0.7767
2007 | 0.04 | 1 | 0.7767
2008 | 0.02 | 1 | 0.7767
2009 | 0.02 | 1 | 0.7767
2010 | 0.02 | 1 | 0.7767
2011 | 0.02 | 1 | 0.7767
2012 | 0.02 | 1 | 0.7767
2013 | 0.02 | 1 | 0.7767
2014 | 0.02 | 1 | 0.7767
2015 | 0.02 | 1 | 0.7767
2016 | 0.02 | 1 | 0.7767
2017 | 0.02 | 1 | 0.7767
2018 | 0.02 | 1 | 0.7767
2019 | 0.02 | 1 | 0.7767

## 9.1
To table of contents
Table 9.1 Fuel consumption of mobile machinery
| TOTAL | Agriculture |  | Building sector |  |  | Manufacturing industry |  | Households | Other sectors
|  | petrol | diesel | petrol | diesel | LPG | diesel | LPG | petrol | petrol | diesel | LPG
million kgs
1990 | 931.213 | 1.1538 | 346.0465 | 0.13404 | 443.45 | 6.9815 | 36.7975 | 10.0928 | 12.1318 | 4.6276 | 52.976 | 16.8214
1991 | 944.1638 | 1.1565 | 334.4186 | 0.15923 | 446.2957 | 8.3356 | 42.5034 | 12.4319 | 15.0146 | 5.7096 | 57.4188 | 20.7198
1992 | 955.7662 | 1.0779 | 329.7674 | 0.18181 | 441.0787 | 9.6579 | 47.75 | 14.6524 | 17.6389 | 6.6792 | 62.8613 | 24.4207
1993 | 983.1729 | 1.057 | 329.7674 | 0.20924 | 449.6157 | 11.3578 | 52.5402 | 16.7116 | 20.0732 | 7.509 | 66.4791 | 27.8527
1994 | 1021.2098 | 1.0572 | 329.7674 | 0.22597 | 470.4839 | 12.9269 | 56.2516 | 18.5359 | 22.3023 | 8.2229 | 70.5426 | 30.8931
1995 | 1056.6619 | 1.0572 | 350.6977 | 0.22432 | 474.2781 | 13.1856 | 58.4869 | 19.6146 | 24.1658 | 8.8243 | 73.4366 | 32.691
1996 | 1082.2623 | 1.0572 | 324.3619 | 0.24352 | 517.7509 | 14.5614 | 60.0172 | 20.3314 | 25.4283 | 9.2864 | 75.3384 | 33.8857
1997 | 1077.106 | 1.0597 | 322.0418 | 0.23718 | 507.5329 | 14.3554 | 61.2959 | 20.8462 | 26.5103 | 9.5562 | 78.9266 | 34.7437
1998 | 1085.135 | 1.0597 | 319.7216 | 0.23728 | 511.5811 | 14.5401 | 62.2229 | 21.2326 | 27.2996 | 9.7271 | 82.1253 | 35.3877
1999 | 1156.0764 | 1.0597 | 347.5638 | 0.25292 | 548.8948 | 15.6855 | 62.9805 | 21.5519 | 27.797 | 9.8467 | 84.5236 | 35.9198
2000 | 1137.9443 | 1.0226 | 352.2042 | 0.24173 | 525.3407 | 15.0747 | 63.6282 | 21.6777 | 28.1498 | 9.9275 | 84.5477 | 36.1295
2001 | 1141.8176 | 1.013 | 347.5638 | 0.25086 | 533.3042 | 15.099 | 64.1658 | 21.6732 | 28.4076 | 9.9861 | 84.2318 | 36.1221
2002 | 1077.3115 | 1.0119 | 333.6427 | 0.2354 | 482.1578 | 13.6202 | 64.4578 | 21.4345 | 28.5895 | 10.0317 | 86.4059 | 35.7241
2003 | 1062.7543 | 0.96878 | 335.9629 | 0.21751 | 465.4673 | 12.929 | 64.7479 | 20.6051 | 28.7133 | 10.0628 | 88.7377 | 34.3419
2004 | 1048.4658 | 0.95773 | 322.0418 | 0.30709 | 465.0856 | 12.6668 | 63.1975 | 19.6628 | 28.7951 | 10.0814 | 92.8987 | 32.7713
2005 | 1096.5296 | 0.95645 | 338.2831 | 0.54779 | 493.2015 | 13.3494 | 63.1452 | 19.1079 | 28.8678 | 10.0894 | 97.1346 | 31.8464
2006 | 1088.3567 | 0.95413 | 331.3225 | 0.7652 | 493.4857 | 13.0507 | 63.0951 | 18.7009 | 28.5485 | 9.9324 | 97.3333 | 31.1682
2007 | 1097.2117 | 0.94272 | 335.1981 | 0.93551 | 491.2146 | 12.7707 | 65.5857 | 18.7621 | 27.9062 | 9.6825 | 102.9433 | 31.2701
2008 | 1114.5024 | 0.94272 | 329.7674 | 1.1542 | 509.2138 | 13.2571 | 68.9479 | 19.2756 | 27.6072 | 9.5576 | 102.6526 | 32.1261
2009 | 1107.5005 | 0.93823 | 328.2051 | 1.3296 | 505.4567 | 13.226 | 72.5997 | 19.5295 | 27.1746 | 9.3904 | 97.1014 | 32.5491
2010 | 1047.4279 | 0.93823 | 338.2831 | 1.3061 | 438.8353 | 11.403 | 69.4976 | 18.4954 | 26.8749 | 9.2726 | 101.6959 | 30.8257
2011 | 1095.7617 | 0.93823 | 348.3721 | 1.4573 | 478.7825 | 12.1463 | 67.7098 | 17.5957 | 26.5861 | 9.1592 | 103.6883 | 29.3261
2012 | 1042.7072 | 0.94047 | 336.0465 | 1.4043 | 441.7781 | 10.8967 | 67.4665 | 16.9907 | 26.3767 | 9.0727 | 103.4167 | 28.3178
2013 | 1034.2255 | 0.93823 | 342.2093 | 1.4111 | 432.6788 | 10.2328 | 68.5563 | 15.8206 | 26.0645 | 8.9496 | 100.9965 | 26.3677
2014 | 1085.2138 | 0.936 | 384.1492 | 1.4575 | 443.9986 | 10.0592 | 68.385 | 14.468 | 25.6779 | 8.8358 | 103.1332 | 24.1134
2015 | 1058.1663 | 0.936 | 387.907 | 1.3947 | 420.783 | 9.0633 | 68.4361 | 13.1977 | 25.4465 | 8.7614 | 100.2446 | 21.9961
2016 | 1006.9463 | 0.93378 | 362.3256 | 1.3154 | 405.2055 | 8.105 | 68.3053 | 12.0694 | 25.1977 | 8.6983 | 94.6747 | 20.1156
2017 | 1017.9001 | 0.93378 | 353.0233 | 1.3504 | 427.593 | 7.8309 | 68.4329 | 11.0982 | 25.0347 | 8.667 | 95.439 | 18.497
2018 | 1085.9583 | 0.93378 | 403.9535 | 1.3688 | 444.6067 | 7.5697 | 69.6875 | 10.531 | 24.8922 | 8.6433 | 96.2201 | 17.5517
2019 | 1108.8155 | 0.93378 | 403.9535 | 1.339 | 463.6089 | 7.3592 | 72.4979 | 10.2677 | 24.7674 | 8.6254 | 98.3498 | 17.1128
PJ
1990 | 40.0915 | 0.047996 | 14.88 | 0.0055762 | 19.0684 | 0.31557 | 1.5823 | 0.4562 | 0.50468 | 0.19251 | 2.278 | 0.76033
1991 | 40.6573 | 0.047996 | 14.38 | 0.006608 | 19.1907 | 0.37677 | 1.8276 | 0.56192 | 0.62311 | 0.23695 | 2.469 | 0.93654
1992 | 41.1642 | 0.044625 | 14.18 | 0.0075268 | 18.9664 | 0.43654 | 2.0532 | 0.66229 | 0.73025 | 0.27652 | 2.703 | 1.1038
1993 | 42.3533 | 0.043762 | 14.18 | 0.0086625 | 19.3335 | 0.51337 | 2.2592 | 0.75537 | 0.83103 | 0.31087 | 2.8586 | 1.2589
1994 | 43.9951 | 0.043662 | 14.18 | 0.0093325 | 20.2308 | 0.5843 | 2.4188 | 0.83782 | 0.92109 | 0.33961 | 3.0333 | 1.3964
1995 | 45.5223 | 0.043662 | 15.08 | 0.0092644 | 20.394 | 0.59599 | 2.5149 | 0.88658 | 0.99805 | 0.36444 | 3.1578 | 1.4776
1996 | 46.7251 | 0.043662 | 13.98 | 0.010057 | 22.3151 | 0.65817 | 2.5867 | 0.91898 | 1.0502 | 0.38353 | 3.2471 | 1.5316
1997 | 46.4992 | 0.043662 | 13.88 | 0.0097716 | 21.8747 | 0.64886 | 2.6419 | 0.94225 | 1.0922 | 0.39372 | 3.4017 | 1.5704
1998 | 46.8459 | 0.043662 | 13.78 | 0.0097757 | 22.0491 | 0.65721 | 2.6818 | 0.95971 | 1.1247 | 0.40076 | 3.5396 | 1.5995
1999 | 49.9065 | 0.043662 | 14.98 | 0.01042 | 23.6574 | 0.70898 | 2.7145 | 0.97415 | 1.1452 | 0.40569 | 3.643 | 1.6236
2000 | 49.1237 | 0.042129 | 15.18 | 0.0099594 | 22.6422 | 0.68138 | 2.7424 | 0.97983 | 1.1598 | 0.40901 | 3.644 | 1.6331
2001 | 49.2901 | 0.041737 | 14.98 | 0.010335 | 22.9854 | 0.68248 | 2.7655 | 0.97963 | 1.1704 | 0.41143 | 3.6304 | 1.6327
2002 | 46.505 | 0.041691 | 14.38 | 0.0096983 | 20.781 | 0.61563 | 2.7781 | 0.96884 | 1.1779 | 0.41331 | 3.7241 | 1.6147
2003 | 45.8713 | 0.039914 | 14.48 | 0.0089616 | 20.0616 | 0.58439 | 2.7906 | 0.93135 | 1.183 | 0.41459 | 3.8246 | 1.5523
2004 | 45.2493 | 0.039459 | 13.88 | 0.012652 | 20.0452 | 0.57254 | 2.7238 | 0.88876 | 1.1864 | 0.41535 | 4.0039 | 1.4813
2005 | 47.3186 | 0.039406 | 14.58 | 0.022569 | 21.257 | 0.60339 | 2.7216 | 0.86368 | 1.1894 | 0.41569 | 4.1865 | 1.4395
2006 | 46.9679 | 0.039406 | 14.28 | 0.031603 | 21.2692 | 0.58989 | 2.7194 | 0.84528 | 1.1791 | 0.41021 | 4.1951 | 1.4088
2007 | 47.1714 | 0.039406 | 14.38 | 0.039104 | 21.0731 | 0.57724 | 2.8136 | 0.84805 | 1.1665 | 0.40473 | 4.4163 | 1.4134
2008 | 48.0187 | 0.039406 | 14.18 | 0.048247 | 21.8962 | 0.59922 | 2.9648 | 0.87126 | 1.154 | 0.39951 | 4.4141 | 1.4521
2009 | 47.627 | 0.039406 | 14.08 | 0.055842 | 21.6841 | 0.59782 | 3.1145 | 0.88273 | 1.1413 | 0.3944 | 4.1656 | 1.4712
2010 | 45.2294 | 0.039406 | 14.58 | 0.054858 | 18.9138 | 0.51542 | 2.9953 | 0.83599 | 1.1287 | 0.38945 | 4.3831 | 1.3933
2011 | 47.2096 | 0.039406 | 14.98 | 0.061206 | 20.5876 | 0.54901 | 2.9115 | 0.79533 | 1.1166 | 0.38469 | 4.4586 | 1.3255
2012 | 44.9185 | 0.039406 | 14.45 | 0.058841 | 18.9965 | 0.49253 | 2.9011 | 0.76798 | 1.1052 | 0.38015 | 4.4469 | 1.28
2013 | 44.5497 | 0.039406 | 14.715 | 0.059267 | 18.6052 | 0.46252 | 2.9479 | 0.71509 | 1.0947 | 0.37588 | 4.3428 | 1.1918
2014 | 46.638 | 0.039406 | 16.48 | 0.061359 | 19.0475 | 0.45467 | 2.9337 | 0.65396 | 1.081 | 0.37199 | 4.4244 | 1.0899
2015 | 45.5656 | 0.039406 | 16.68 | 0.058718 | 18.0937 | 0.40966 | 2.9428 | 0.59653 | 1.0713 | 0.36886 | 4.3105 | 0.99422
2016 | 43.3584 | 0.039406 | 15.58 | 0.05551 | 17.4238 | 0.36634 | 2.9371 | 0.54553 | 1.0633 | 0.36707 | 4.071 | 0.90922
2017 | 43.8233 | 0.039406 | 15.18 | 0.056986 | 18.3865 | 0.35396 | 2.9426 | 0.50164 | 1.0565 | 0.36575 | 4.1039 | 0.83606
2018 | 46.746 | 0.039406 | 17.37 | 0.057762 | 19.1181 | 0.34215 | 2.9966 | 0.476 | 1.0505 | 0.36475 | 4.1375 | 0.79334
2019 | 47.727 | 0.039406 | 17.37 | 0.056506 | 19.9352 | 0.33264 | 3.1174 | 0.4641 | 1.0452 | 0.36399 | 4.229 | 0.7735
Source: TNO and CBS (Statistics Netherlands) Energy statistics.

## 9.2
To table of contents
Table 9.2 Mobile machinery emission factors, CO
| Agriculture |  | Building sector |  |  | Manufacturing industry |  | Households | Other sectors
| petrol | diesel | petrol | diesel | LPG | diesel | LPG | petrol | petrol | diesel | LPG
grams/kg of fuel
1990 | 1437.022 | 12.28 | 1148.9255 | 15.7805 | 7.3064 | 18.4315 | 7.3064 | 1265.3288 | 1320.3578 | 18.0088 | 7.3064
1991 | 1433.5676 | 12.6311 | 1146.1637 | 15.9548 | 7.3064 | 18.293 | 7.3064 | 1262.8805 | 1315.6454 | 17.7905 | 7.3064
1992 | 1298.9101 | 12.6279 | 1111.1958 | 15.9393 | 7.3064 | 18.1416 | 7.3064 | 1228.9015 | 1274.4884 | 18.0342 | 7.3064
1993 | 1262.0468 | 12.6242 | 1086.3498 | 15.9117 | 7.3064 | 18.033 | 7.3064 | 1206.4195 | 1241.7425 | 18.2393 | 7.3064
1994 | 1254.6357 | 12.6188 | 1060.5718 | 15.8747 | 7.3064 | 17.978 | 7.3064 | 1186.7327 | 1208.4715 | 18.4822 | 7.3064
1995 | 1254.6357 | 12.6116 | 1038.6926 | 15.838 | 7.3064 | 17.9374 | 7.3064 | 1173.4604 | 1182.0525 | 18.7162 | 7.3064
1996 | 1254.6357 | 12.6287 | 1018.3211 | 15.8409 | 7.3064 | 17.9476 | 7.3064 | 1162.7074 | 1159.0078 | 18.9749 | 7.3064
1997 | 1251.5978 | 12.6102 | 996.8991 | 15.8095 | 7.3064 | 17.9195 | 7.3064 | 1150.109 | 1135.909 | 19.1578 | 7.3064
1998 | 1251.5978 | 12.5909 | 980.5538 | 15.7849 | 7.3064 | 17.8788 | 7.3064 | 1140.2452 | 1119.0063 | 19.2861 | 7.3064
1999 | 1251.5978 | 12.5724 | 972.3033 | 15.7789 | 7.3064 | 17.8341 | 7.3064 | 1128.91 | 1105.3658 | 19.3701 | 7.3064
2000 | 1297.1175 | 12.3007 | 966.5443 | 15.0002 | 7.3064 | 17.0697 | 7.3064 | 1118.7599 | 1093.5468 | 18.8671 | 7.3064
2001 | 1309.3163 | 12.0148 | 962.105 | 14.1526 | 7.3064 | 16.331 | 7.3064 | 1111.6582 | 1084.4828 | 18.0842 | 7.3064
2002 | 1310.7471 | 11.7495 | 959.3919 | 13.3736 | 7.3064 | 15.6185 | 7.3064 | 1105.6217 | 1079.3839 | 17.2351 | 7.3064
2003 | 1369.1146 | 11.3991 | 957.7648 | 12.4664 | 7.3064 | 14.9069 | 7.3064 | 1100.8118 | 1075.7736 | 16.4518 | 7.3064
2004 | 1384.913 | 11.0201 | 956.7708 | 11.5248 | 7.3064 | 14.3992 | 7.3064 | 1097.9898 | 1073.177 | 15.6866 | 7.3064
2005 | 1386.7704 | 10.5704 | 956.55 | 10.5197 | 7.3064 | 13.3948 | 7.3064 | 1095.8046 | 1071.3281 | 14.6384 | 7.3064
2006 | 1390.1364 | 10.0989 | 1040.024 | 9.441 | 7.3064 | 12.4449 | 7.3064 | 1108.4587 | 1089.5456 | 13.7188 | 7.3064
2007 | 1406.9661 | 9.5368 | 1096.6671 | 8.4286 | 7.3064 | 11.3319 | 7.3064 | 1132.4994 | 1119.1199 | 12.7257 | 7.3064
2008 | 1406.9661 | 8.9861 | 1127.1118 | 7.6612 | 7.3064 | 10.3358 | 7.3064 | 1144.2747 | 1137.2076 | 11.8303 | 7.3064
2009 | 1413.698 | 8.428 | 1152.3489 | 7.0607 | 7.3064 | 9.4858 | 7.3064 | 1161.3877 | 1160.6652 | 11.014 | 7.3064
2010 | 1413.698 | 8.0372 | 1164.5026 | 6.7225 | 7.3064 | 9.2977 | 7.3064 | 1172.9942 | 1178.8424 | 10.3124 | 7.3064
2011 | 1413.698 | 7.6052 | 1176.7037 | 6.3874 | 7.3064 | 9.0451 | 7.3064 | 1184.4927 | 1196.9649 | 9.7401 | 7.3064
2012 | 1410.332 | 7.1888 | 1190.4583 | 6.1018 | 7.3064 | 8.7494 | 7.3064 | 1192.8646 | 1211.7386 | 9.0969 | 7.3064
2013 | 1413.698 | 6.8175 | 1199.1255 | 5.9014 | 7.3064 | 8.4358 | 7.3064 | 1206.6113 | 1231.4432 | 8.6422 | 7.3064
2014 | 1417.0639 | 6.4609 | 1205.2313 | 5.7502 | 7.3064 | 8.2612 | 7.3064 | 1224.6215 | 1249.7365 | 8.2367 | 7.3064
2015 | 1417.0639 | 6.0571 | 1207.4357 | 5.5178 | 7.3064 | 8.1076 | 7.3064 | 1235.4711 | 1261.9829 | 7.8223 | 7.3064
2016 | 1420.4299 | 5.6026 | 1212.2369 | 5.174 | 7.3064 | 7.7576 | 7.3064 | 1247.8353 | 1271.9191 | 7.2288 | 7.3064
2017 | 1420.4299 | 5.183 | 1213.6687 | 4.8018 | 7.3064 | 7.4311 | 7.3064 | 1256.2475 | 1276.9893 | 6.6934 | 7.3064
2018 | 1420.4299 | 4.7493 | 1214.8202 | 4.4577 | 7.3064 | 7.0604 | 7.3064 | 1263.9037 | 1280.7938 | 6.2443 | 7.3064
2019 | 1420.4299 | 4.2136 | 1215.3957 | 4.107 | 7.3064 | 6.5863 | 7.3064 | 1270.7831 | 1283.7041 | 5.8673 | 7.3064
Source: TNO

## 9.3
To table of contents
Table 9.3 Mobile machinery emission factors, VOC
| Agriculture |  | Building sector |  |  | Manufacturing industry |  | Households | Other sectors
| petrol | diesel | petrol | diesel | LPG | diesel | LPG | petrol | petrol | diesel | LPG
grams/kg of fuel
1990 | 476.0296 | 6.7601 | 29.9446 | 7.3442 | 7.3541 | 8.1052 | 7.3541 | 85.3899 | 27.1601 | 7.1134 | 7.3541
1991 | 474.8853 | 6.7647 | 29.8726 | 7.3432 | 7.3541 | 8.0083 | 7.3541 | 85.034 | 27.1198 | 6.9865 | 7.3541
1992 | 429.2753 | 6.6444 | 28.969 | 6.9912 | 7.3541 | 7.714 | 7.3541 | 81.4191 | 26.3659 | 6.7641 | 7.3541
1993 | 416.7821 | 6.5327 | 28.3273 | 6.6984 | 7.3541 | 7.482 | 7.3541 | 78.6827 | 25.9006 | 6.5983 | 7.3541
1994 | 414.2968 | 6.4261 | 27.661 | 6.4364 | 7.3541 | 7.2939 | 7.3541 | 75.3783 | 25.5055 | 6.4257 | 7.3541
1995 | 414.2968 | 6.3225 | 27.0959 | 6.1954 | 7.3541 | 7.1193 | 7.3541 | 72.7303 | 25.2262 | 6.2707 | 7.3541
1996 | 414.2968 | 6.2371 | 26.5699 | 5.9868 | 7.3541 | 6.9741 | 7.3541 | 70.9165 | 24.9508 | 6.1357 | 7.3541
1997 | 413.2937 | 6.1397 | 26.016 | 5.7831 | 7.3541 | 6.8234 | 7.3541 | 69.2254 | 24.5666 | 5.9698 | 7.3541
1998 | 413.2937 | 6.0444 | 25.5939 | 5.6049 | 7.3541 | 6.6783 | 7.3541 | 68.0086 | 24.2698 | 5.805 | 7.3541
1999 | 413.2937 | 5.9509 | 25.3808 | 5.4752 | 7.3541 | 6.5582 | 7.3541 | 67.316 | 24.0077 | 5.6658 | 7.3541
2000 | 428.3249 | 5.7176 | 25.2321 | 5.1137 | 7.3541 | 6.1492 | 7.3541 | 66.6606 | 23.7716 | 5.3999 | 7.3541
2001 | 432.3531 | 5.4812 | 25.1174 | 4.7391 | 7.3541 | 5.7569 | 7.3541 | 66.0159 | 23.5848 | 5.1192 | 7.3541
2002 | 432.8255 | 5.2696 | 25.0474 | 4.4003 | 7.3541 | 5.3815 | 7.3541 | 65.4606 | 23.4866 | 4.7895 | 7.3541
2003 | 279.1 | 5.0318 | 25.0054 | 4.059 | 7.3541 | 5.0113 | 7.3541 | 65.0048 | 23.4146 | 4.4759 | 7.3541
2004 | 237.491 | 4.787 | 24.9797 | 3.7042 | 7.3541 | 4.7146 | 7.3541 | 64.687 | 23.359 | 4.151 | 7.3541
2005 | 232.5991 | 4.5224 | 24.974 | 3.3483 | 7.3541 | 4.2569 | 7.3541 | 64.5729 | 23.3149 | 3.762 | 7.3541
2006 | 233.1636 | 4.249 | 25.0892 | 2.9667 | 7.3541 | 3.8279 | 7.3541 | 64.0839 | 23.3267 | 3.4355 | 7.3541
2007 | 235.9864 | 3.9338 | 25.4225 | 2.619 | 7.3541 | 3.35 | 7.3541 | 64.3026 | 23.572 | 3.0614 | 7.3541
2008 | 235.9864 | 3.6088 | 25.443 | 2.3503 | 7.3541 | 2.9316 | 7.3541 | 63.7715 | 23.5681 | 2.7619 | 7.3541
2009 | 237.1156 | 3.2829 | 23.986 | 2.1369 | 7.3541 | 2.5669 | 7.3541 | 63.1476 | 23.1567 | 2.5271 | 7.3541
2010 | 237.1156 | 3.0512 | 23.1005 | 2.011 | 7.3541 | 2.4385 | 7.3541 | 62.2318 | 22.6325 | 2.232 | 7.3541
2011 | 237.1156 | 2.8148 | 22.4832 | 1.8735 | 7.3541 | 2.2895 | 7.3541 | 61.3265 | 22.1094 | 2.0578 | 7.3541
2012 | 236.551 | 2.5792 | 21.4345 | 1.7568 | 7.3541 | 2.1308 | 7.3541 | 60.3026 | 21.5339 | 1.8919 | 7.3541
2013 | 237.1156 | 2.3628 | 20.5855 | 1.6644 | 7.3541 | 1.9791 | 7.3541 | 59.6443 | 21.0618 | 1.7692 | 7.3541
2014 | 237.6801 | 2.16 | 19.8294 | 1.5946 | 7.3541 | 1.8736 | 7.3541 | 56.0049 | 20.5908 | 1.6361 | 7.3541
2015 | 237.6801 | 1.961 | 19.0329 | 1.5239 | 7.3541 | 1.7796 | 7.3541 | 52.3773 | 20.0849 | 1.5449 | 7.3541
2016 | 238.2447 | 1.7633 | 18.6805 | 1.451 | 7.3541 | 1.673 | 7.3541 | 48.9609 | 19.6636 | 1.4514 | 7.3541
2017 | 238.2447 | 1.5825 | 18.3923 | 1.3609 | 7.3541 | 1.5782 | 7.3541 | 45.5664 | 19.2371 | 1.3324 | 7.3541
2018 | 238.2447 | 1.4019 | 18.173 | 1.2809 | 7.3541 | 1.473 | 7.3541 | 42.4205 | 18.8946 | 1.2327 | 7.3541
2019 | 238.2447 | 1.1986 | 18.0177 | 1.2317 | 7.3541 | 1.352 | 7.3541 | 39.4848 | 18.6961 | 1.1428 | 7.3541
Source: TNO

## 9.4
To table of contents
Table 9.4 Mobile machinery emission factors, NOx
| Agriculture |  | Building sector |  |  | Manufacturing industry |  | Households | Other sectors
| petrol | diesel | petrol | diesel | LPG | diesel | LPG | petrol | petrol | diesel | LPG
grams/kg of fuel
1990 | 1.5919 | 41.9101 | 5.8916 | 43.5377 | 57.4639 | 42.5002 | 57.4639 | 4.4329 | 5.1047 | 45.6155 | 57.4639
1991 | 1.5881 | 41.3942 | 5.8774 | 43.3064 | 57.4639 | 41.6283 | 57.4639 | 4.4217 | 5.0995 | 44.5411 | 57.4639
1992 | 1.8244 | 41.4085 | 6.2865 | 43.2409 | 57.4639 | 41.9624 | 57.4639 | 4.7038 | 5.4442 | 44.1536 | 57.4639
1993 | 1.8919 | 41.4025 | 6.6131 | 43.1957 | 57.4639 | 42.276 | 57.4639 | 4.9219 | 5.7345 | 43.7555 | 57.4639
1994 | 1.8953 | 41.3329 | 6.9014 | 43.1689 | 57.4639 | 42.6659 | 57.4639 | 5.0916 | 5.976 | 43.6742 | 57.4639
1995 | 1.8953 | 41.2053 | 7.1889 | 43.1358 | 57.4639 | 43.1482 | 57.4639 | 5.2418 | 6.1982 | 43.6019 | 57.4639
1996 | 1.8953 | 41.1608 | 7.4566 | 43.2066 | 57.4639 | 43.743 | 57.4639 | 5.3675 | 6.398 | 43.6017 | 57.4639
1997 | 1.8907 | 41.0148 | 7.6877 | 43.182 | 57.4639 | 44.2262 | 57.4639 | 5.4677 | 6.5724 | 43.5744 | 57.4639
1998 | 1.8907 | 40.8768 | 7.9025 | 43.167 | 57.4639 | 44.6544 | 57.4639 | 5.5741 | 6.7427 | 43.4845 | 57.4639
1999 | 1.8907 | 40.7592 | 8.0109 | 43.1256 | 57.4639 | 44.9631 | 57.4639 | 5.681 | 6.8926 | 43.255 | 57.4639
2000 | 2.9754 | 40.0257 | 8.0866 | 41.7009 | 57.4639 | 43.8795 | 57.4639 | 5.7737 | 7.0268 | 42.3999 | 57.4639
2001 | 3.266 | 39.3435 | 8.145 | 40.1561 | 57.4639 | 42.7335 | 57.4639 | 5.8295 | 7.132 | 41.2788 | 57.4639
2002 | 3.3001 | 38.7137 | 8.1806 | 38.8145 | 57.4639 | 41.6205 | 57.4639 | 5.8734 | 7.1898 | 40.2257 | 57.4639
2003 | 2.3748 | 37.9458 | 8.202 | 37.1981 | 57.4639 | 40.4765 | 57.4639 | 5.9071 | 7.2318 | 39.2469 | 57.4639
2004 | 2.1244 | 37.0709 | 8.2151 | 35.345 | 57.4639 | 39.4708 | 57.4639 | 5.928 | 7.2633 | 38.2971 | 57.4639
2005 | 2.0949 | 36.1361 | 8.218 | 33.3738 | 57.4639 | 37.5633 | 57.4639 | 5.94 | 7.2872 | 36.8253 | 57.4639
2006 | 2.1 | 35.1749 | 8.8365 | 31.2287 | 57.4639 | 35.7426 | 57.4639 | 6.0389 | 7.424 | 35.49 | 57.4639
2007 | 2.1254 | 33.9871 | 9.2684 | 29.1905 | 57.4639 | 33.5206 | 57.4639 | 6.2023 | 7.6311 | 33.9447 | 57.4639
2008 | 2.1254 | 32.9026 | 9.4929 | 27.693 | 57.4639 | 31.6353 | 57.4639 | 6.2899 | 7.7441 | 32.595 | 57.4639
2009 | 2.1356 | 31.6512 | 9.6956 | 26.3664 | 57.4639 | 29.5982 | 57.4639 | 6.4055 | 7.8915 | 31.1188 | 57.4639
2010 | 2.1356 | 30.9359 | 9.7914 | 25.6886 | 57.4639 | 28.9503 | 57.4639 | 6.4895 | 7.9985 | 30.0114 | 57.4639
2011 | 2.1356 | 29.9917 | 9.8857 | 24.9614 | 57.4639 | 28.073 | 57.4639 | 6.5714 | 8.1019 | 28.8674 | 57.4639
2012 | 2.1305 | 28.7856 | 9.9911 | 23.9214 | 57.4639 | 27.1682 | 57.4639 | 6.6337 | 8.1826 | 27.0832 | 57.4639
2013 | 2.1356 | 27.5909 | 10.0641 | 23.1194 | 57.4639 | 26.2398 | 57.4639 | 6.7208 | 8.2984 | 25.8728 | 57.4639
2014 | 2.1407 | 26.4581 | 10.1176 | 22.4028 | 57.4639 | 25.5234 | 57.4639 | 6.8289 | 8.4078 | 24.7465 | 57.4639
2015 | 2.1407 | 25.2942 | 10.1393 | 21.5753 | 57.4639 | 24.9337 | 57.4639 | 6.896 | 8.481 | 23.5524 | 57.4639
2016 | 2.1458 | 23.7976 | 10.1804 | 20.2548 | 57.4639 | 23.5167 | 57.4639 | 6.9689 | 8.5433 | 21.7731 | 57.4639
2017 | 2.1458 | 22.4062 | 10.1929 | 18.903 | 57.4639 | 22.2409 | 57.4639 | 7.0186 | 8.5747 | 20.174 | 57.4639
2018 | 2.1458 | 20.935 | 10.2029 | 17.7259 | 57.4639 | 21.0012 | 57.4639 | 7.0625 | 8.5985 | 18.8428 | 57.4639
2019 | 2.1458 | 19.0544 | 10.2082 | 16.5499 | 57.4639 | 19.6142 | 57.4639 | 7.1011 | 8.6166 | 17.7867 | 57.4639
Source: TNO

## 9.5
To table of contents
Table 9.5 Mobile machinery emission factors, PM10
| Agriculture |  | Building sector |  |  | Manufacturing industry |  | Households | Other sectors
| petrol | diesel | petrol | diesel | LPG | diesel | LPG | petrol | petrol | diesel | LPG
grams/kg of fuel
1990 | 14.0387 | 4.0346 | 0.64189 | 4.3409 | 0.19579 | 4.5384 | 0.19579 | 1.6914 | 0.49887 | 4.5646 | 0.19579
1991 | 13.9404 | 4.0501 | 0.63739 | 4.3512 | 0.19579 | 4.5004 | 0.19579 | 1.6763 | 0.49665 | 4.4829 | 0.19579
1992 | 10.9729 | 3.9581 | 0.62004 | 4.1562 | 0.19579 | 4.3143 | 0.19579 | 1.6 | 0.48745 | 4.3562 | 0.19579
1993 | 10.1135 | 3.872 | 0.60652 | 3.9976 | 0.19579 | 4.1685 | 0.19579 | 1.5386 | 0.48333 | 4.2453 | 0.19579
1994 | 9.9467 | 3.7584 | 0.59237 | 3.8284 | 0.19579 | 4.0196 | 0.19579 | 1.466 | 0.48101 | 4.1368 | 0.19579
1995 | 9.9001 | 3.6462 | 0.58031 | 3.6698 | 0.19579 | 3.8838 | 0.19579 | 1.4063 | 0.48 | 4.0349 | 0.19579
1996 | 9.8535 | 3.5732 | 0.56898 | 3.5583 | 0.19579 | 3.7971 | 0.19579 | 1.3625 | 0.4779 | 3.9659 | 0.19579
1997 | 9.8296 | 3.4925 | 0.5596 | 3.4478 | 0.19579 | 3.7089 | 0.19579 | 1.3279 | 0.47454 | 3.895 | 0.19579
1998 | 9.8296 | 3.4128 | 0.5527 | 3.3493 | 0.19579 | 3.6264 | 0.19579 | 1.303 | 0.47181 | 3.8239 | 0.19579
1999 | 9.8296 | 3.3342 | 0.54921 | 3.277 | 0.19579 | 3.5594 | 0.19579 | 1.2898 | 0.46885 | 3.7598 | 0.19579
2000 | 10.1871 | 3.2498 | 0.54678 | 3.193 | 0.19579 | 3.4773 | 0.19579 | 1.2775 | 0.46598 | 3.6712 | 0.19579
2001 | 10.2505 | 3.1669 | 0.54319 | 3.1118 | 0.19579 | 3.404 | 0.19579 | 1.2612 | 0.46213 | 3.5684 | 0.19579
2002 | 10.2617 | 3.0964 | 0.54205 | 3.0376 | 0.19579 | 3.3351 | 0.19579 | 1.2508 | 0.461 | 3.4597 | 0.19579
2003 | 10.6711 | 3.0048 | 0.53897 | 2.9043 | 0.19579 | 3.2643 | 0.19579 | 1.2366 | 0.45808 | 3.354 | 0.19579
2004 | 10.7943 | 2.8896 | 0.53855 | 2.7391 | 0.19579 | 3.1942 | 0.19579 | 1.2303 | 0.45733 | 3.2413 | 0.19579
2005 | 10.8088 | 2.7638 | 0.53846 | 2.5662 | 0.19579 | 3.032 | 0.19579 | 1.2281 | 0.45666 | 3.0845 | 0.19579
2006 | 10.835 | 2.6331 | 0.53867 | 2.3675 | 0.19579 | 2.872 | 0.19579 | 1.2291 | 0.45586 | 2.9489 | 0.19579
2007 | 10.9662 | 2.4813 | 0.5446 | 2.16 | 0.19579 | 2.6533 | 0.19579 | 1.2413 | 0.45957 | 2.7745 | 0.19579
2008 | 10.9662 | 2.0841 | 0.54419 | 1.7828 | 0.19579 | 2.1701 | 0.19579 | 1.2388 | 0.45795 | 2.461 | 0.19579
2009 | 11.0186 | 1.7973 | 0.51852 | 1.5428 | 0.19579 | 1.8462 | 0.19579 | 1.2354 | 0.44935 | 2.2213 | 0.19579
2010 | 11.0186 | 1.6468 | 0.50263 | 1.4362 | 0.19579 | 1.7258 | 0.19579 | 1.2262 | 0.43857 | 2.0644 | 0.19579
2011 | 11.0186 | 1.5061 | 0.49146 | 1.3544 | 0.19579 | 1.6114 | 0.19579 | 1.217 | 0.42783 | 1.9475 | 0.19579
2012 | 10.9924 | 1.4233 | 0.47236 | 1.2941 | 0.19579 | 1.5737 | 0.19579 | 1.2048 | 0.41614 | 1.8328 | 0.19579
2013 | 11.0186 | 1.3202 | 0.4575 | 1.2266 | 0.19579 | 1.4559 | 0.19579 | 1.1982 | 0.40653 | 1.7194 | 0.19579
2014 | 11.0449 | 1.2227 | 0.44434 | 1.1545 | 0.19579 | 1.3623 | 0.19579 | 1.1996 | 0.39712 | 1.6095 | 0.19579
2015 | 11.0449 | 1.1305 | 0.43027 | 1.0741 | 0.19579 | 1.2648 | 0.19579 | 1.1997 | 0.38729 | 1.5034 | 0.19579
2016 | 11.0711 | 1.0409 | 0.42425 | 0.9927 | 0.19579 | 1.1648 | 0.19579 | 1.2038 | 0.37941 | 1.3565 | 0.19579
2017 | 11.0711 | 0.95754 | 0.41914 | 0.90665 | 0.19579 | 1.069 | 0.19579 | 1.2062 | 0.37151 | 1.2222 | 0.19579
2018 | 11.0711 | 0.86867 | 0.41525 | 0.83467 | 0.19579 | 0.97924 | 0.19579 | 1.2108 | 0.36519 | 1.11 | 0.19579
2019 | 11.0711 | 0.75244 | 0.41251 | 0.77223 | 0.19579 | 0.88153 | 0.19579 | 1.2158 | 0.36148 | 1.0245 | 0.19579
Source: TNO

## 9.6
To table of contents
Table 9.6 Mobile machinery emission factors, CH4
| Agriculture |  | Building sector |  | Manufacturing industry |  | Households | Other sectors
| petrol | diesel | petrol | diesel | diesel | LPG | petrol | petrol | diesel
grams/kg of fuel
1990 | 24.6025 | 0.27041 | 1.5476 | 0.29377 | 0.32421 | 0.20989 | 4.4132 | 1.4037 | 0.28453
1991 | 24.6025 | 0.27059 | 1.5476 | 0.29373 | 0.32033 | 0.20989 | 4.4054 | 1.405 | 0.27946
1992 | 22.2933 | 0.26577 | 1.5044 | 0.27965 | 0.30856 | 0.20989 | 4.2283 | 1.3692 | 0.27057
1993 | 21.6445 | 0.26131 | 1.4711 | 0.26794 | 0.29928 | 0.20989 | 4.0862 | 1.3451 | 0.26393
1994 | 21.5675 | 0.25704 | 1.44 | 0.25745 | 0.29175 | 0.20989 | 3.924 | 1.3278 | 0.25703
1995 | 21.5675 | 0.2529 | 1.4106 | 0.24782 | 0.28477 | 0.20989 | 3.7862 | 1.3132 | 0.25083
1996 | 21.5675 | 0.2489 | 1.3832 | 0.23892 | 0.27832 | 0.20989 | 3.6918 | 1.2989 | 0.24486
1997 | 21.5675 | 0.24502 | 1.3576 | 0.23079 | 0.2723 | 0.20989 | 3.6125 | 1.282 | 0.23824
1998 | 21.5675 | 0.24122 | 1.3356 | 0.22368 | 0.26651 | 0.20989 | 3.549 | 1.2665 | 0.23166
1999 | 21.5675 | 0.23748 | 1.3245 | 0.2185 | 0.26172 | 0.20989 | 3.5128 | 1.2528 | 0.2261
2000 | 22.3519 | 0.22818 | 1.3167 | 0.20407 | 0.2454 | 0.20989 | 3.4786 | 1.2405 | 0.2155
2001 | 22.5621 | 0.21874 | 1.3107 | 0.18913 | 0.22974 | 0.20989 | 3.445 | 1.2308 | 0.20429
2002 | 22.5868 | 0.2103 | 1.3071 | 0.17561 | 0.21476 | 0.20989 | 3.416 | 1.2256 | 0.19114
2003 | 14.5647 | 0.2008 | 1.3049 | 0.16198 | 0.19999 | 0.20989 | 3.3922 | 1.2219 | 0.17862
2004 | 12.3933 | 0.19104 | 1.3036 | 0.14783 | 0.18815 | 0.20989 | 3.3757 | 1.219 | 0.16565
2005 | 12.1381 | 0.18048 | 1.3033 | 0.13362 | 0.16988 | 0.20989 | 3.3697 | 1.2167 | 0.15013
2006 | 12.1381 | 0.16956 | 1.3061 | 0.11839 | 0.15276 | 0.20989 | 3.3361 | 1.2143 | 0.1371
2007 | 12.1381 | 0.15772 | 1.3076 | 0.105 | 0.13431 | 0.20989 | 3.3074 | 1.2124 | 0.12274
2008 | 12.1381 | 0.14435 | 1.3087 | 0.094013 | 0.11726 | 0.20989 | 3.2801 | 1.2122 | 0.11048
2009 | 12.1381 | 0.13162 | 1.2279 | 0.085676 | 0.10291 | 0.20989 | 3.2326 | 1.1854 | 0.10132
2010 | 12.1381 | 0.12177 | 1.1825 | 0.080255 | 0.097314 | 0.20989 | 3.1857 | 1.1586 | 0.089073
2011 | 12.1381 | 0.11259 | 1.1509 | 0.074941 | 0.09158 | 0.20989 | 3.1393 | 1.1318 | 0.082312
2012 | 12.1381 | 0.10317 | 1.0999 | 0.070271 | 0.085232 | 0.20989 | 3.0943 | 1.105 | 0.075675
2013 | 12.1381 | 0.094514 | 1.0538 | 0.066577 | 0.079162 | 0.20989 | 3.0532 | 1.0782 | 0.070767
2014 | 12.1381 | 0.0866 | 1.0127 | 0.063934 | 0.07512 | 0.20989 | 2.8601 | 1.0515 | 0.065598
2015 | 12.1381 | 0.078439 | 0.97199 | 0.060954 | 0.071186 | 0.20989 | 2.6748 | 1.0257 | 0.061795
2016 | 12.1381 | 0.070532 | 0.95173 | 0.05804 | 0.066919 | 0.20989 | 2.4945 | 1.0018 | 0.058055
2017 | 12.1381 | 0.063301 | 0.93705 | 0.054438 | 0.063128 | 0.20989 | 2.3215 | 0.98009 | 0.053295
2018 | 12.1381 | 0.056076 | 0.92587 | 0.051236 | 0.058919 | 0.20989 | 2.1612 | 0.96264 | 0.049307
2019 | 12.1381 | 0.047944 | 0.91796 | 0.049269 | 0.05408 | 0.20989 | 2.0117 | 0.95252 | 0.045713
Source: | TNO

## 9.7
To table of contents
Table 9.7 Mobile machinery emission factors, NH3
grams/tonne of fuel | Petrol | Diesel | LPG
NH3 | 4 | 8 | 10
.

## 9.8
To table of contents
Table 9.8 Emission profiles PM2.5 and EC2.5 in mobile machinery PM10
Share in PM10
| PM2.5 | EC2.5
| weight% | weight%
Combustion of diesel fuel | 95 | 49
Combustion of petrol | 100 | 13
Combustion of LPG | 100 | 0
Source: Emission Registration Methodology reports. See website of Emission registration:
"Onderhoud van methodieken Emissieregistratie 2006-2007.pdf" (in Dutch)
('Maintenance of methods Emission Registration 2006-2007.pdf') can be found in:
Documentation on the website of the Dutch Emission Registration.

## 9.9
To table of contents
Table 9.9 Basic data emission correction mobile machinery |  |  |  | 1)
| BUTILch% 2) | GWWch% 3) | Agr_PJ 4) | Contract work_PJ 5)
1990 | 1.1 | 4.9 | 10.4 | 4.48
1991 | 1.45 | 0.2 | 9.9 | 4.48
1992 | 0.2 | -1.7 | 9.7 | 4.48
1993 | -4.25 | 4.6 | 9.7 | 4.48
1994 | 1.6 | 5.9 | 9.7 | 4.48
1995 | 1.85 | 0.4 | 10.6 | 4.48
1996 | 2.6 | 9.5 | 9.5 | 4.48
1997 | 2.35 | 3.7 | 9.4 | 4.48
1998 | 4.4 | 2 | 9.3 | 4.48
1999 | 5.6 | 10.7 | 10.5 | 4.48
2000 | 4.8 | 4.1 | 10.7 | 4.48
2001 | 1.7 | 5.7 | 10.5 | 4.48
2002 | -3.95 | -5 | 9.9 | 4.48
2003 | -3.5 | -6.9 | 10 | 4.48
2004 | -1.2 | -4.3 | 9.4 | 4.48
2005 | 2.45 | 5.8 | 10.1 | 4.48
2006 | 3.7 | 5.1 | 9.8 | 4.48
2007 | 7.7 | -0.3 | 9.9 | 4.48
2008 | 4.25 | 2.7 | 9.7 | 4.48
2009 | -7.55 | 5.5 | 9.6 | 4.48
2010 | -12.7 | -5.3 | 10.1 | 4.48
2011 | 4.35 | 3.2 | 10.5 | 4.48
2012 | -8.7 | -1.7 | 9.97 | 4.48
2013 | -5.5 | -1.9 | 10.235 | 4.48
2014 | -1.1 | 6.6 | 12 | 4.48
2015 | 9.8 | 0.1 | 12.2 | 4.48
2016 | 9.2 | -2.9 | 11.1 | 4.48
2017 | 9.9 | 4.1 | 10.7 | 4.48
2018 | 13 | 5.6 | 12.89 | 4.48
2019 | 8 | 7.3 | 12.89 | 4.48
1) See section 8 of the Methods report.
2) BUTILch% = index figure for sector of construction of buildings and utility projects, (%)
3) GWWch% = index figure for the civil engineering sector, (%)
4) Agr_PJ = Energy consumption of agricultural machinery on farms LEI, (PJ)
5) Contract work _PJ = Energy consumption of agricultural machinery by contractors CUMELA, (PJ)

## 9.10
To table of contents
Table 9.10 Corrected diesel fuel consumption of mobile machinery | [5 empty] | 1)
| Agricultural sector |  |  | Construction sector
| According to EMMA | Correction factor | Corrected | According to EMMA | Correction factor | Corrected
| TJ |  | TJ | TJ |  | TJ
1990 | 11855.3867 | 1.2551 | 14880 | 12566.7464 | 1.5174 | 19068.3518
1991 | 12465.6451 | 1.1536 | 14380 | 14691.0456 | 1.3063 | 19190.7155
1992 | 12975.0066 | 1.0929 | 14180 | 16609.5924 | 1.1419 | 18966.382
1993 | 13445.8768 | 1.0546 | 14180 | 18290.511 | 1.057 | 19333.4733
1994 | 13838.0491 | 1.0247 | 14180 | 19476.6313 | 1.0461 | 20374.504
1995 | 14146.7821 | 1.066 | 15080 | 20225.0797 | 1.0084 | 20393.9591
1996 | 14385.0278 | 0.97184 | 13980 | 20771.7234 | 1.0743 | 22315.0625
1997 | 14545.2219 | 0.95427 | 13880 | 21176.89 | 1.0329 | 21874.6685
1998 | 14653.4894 | 0.94039 | 13780 | 21465.289 | 1.0272 | 22049.1448
1999 | 14707.8882 | 1.0185 | 14980 | 21670.2096 | 1.0917 | 23657.3678
2000 | 14699.7011 | 1.0327 | 15180 | 21706.6275 | 1.0431 | 22642.1832
2001 | 14603.4002 | 1.0258 | 14980 | 21995.6097 | 1.045 | 22985.4121
2002 | 14389.4239 | 0.99935 | 14380 | 21802.4442 | 0.95315 | 20780.9997
2003 | 14218.2361 | 1.0184 | 14480 | 21314.9593 | 0.9412 | 20061.6397
2004 | 14015.5522 | 0.99033 | 13880 | 20744.2732 | 0.9663 | 20045.1912
2005 | 13849.2014 | 1.0528 | 14580 | 20284.3521 | 1.0479 | 21256.9868
2006 | 13727.2433 | 1.0403 | 14280 | 20318.3362 | 1.0468 | 21269.2343
2007 | 13689.7614 | 1.0504 | 14380 | 20639.6746 | 1.021 | 21073.1078
2008 | 13826.1901 | 1.0256 | 14180 | 21224.4387 | 1.0316 | 21896.1922
2009 | 13966.6077 | 1.0081 | 14080 | 21345.764 | 1.0158 | 21684.0944
2010 | 13840.9047 | 1.0534 | 14580 | 20451.7759 | 0.9248 | 18913.8024
2011 | 13732.5056 | 1.0908 | 14980 | 19882.8031 | 1.0354 | 20587.6485
2012 | 13794.5396 | 1.0475 | 14450 | 19746.8384 | 0.962 | 18996.4586
2013 | 13835.6612 | 1.0636 | 14715 | 19176.6516 | 0.9702 | 18605.1874
2014 | 13821.8503 | 1.1923 | 16480 | 18264.0158 | 1.0429 | 19047.542
2015 | 13856.5957 | 1.2038 | 16680 | 17564.9619 | 1.0301 | 18093.6672
2016 | 13852.9718 | 1.1247 | 15580 | 17297.5651 | 1.0073 | 17423.8373
2017 | 13772.305 | 1.1022 | 15180 | 17371.9741 | 1.0584 | 18386.4974
2018 | 13800.8976 | 1.2586 | 17370 | 17731.485 | 1.0782 | 19118.0871
2019 | 14445.8152 | 1.2024 | 17370 | 18542.6308 | 1.0751 | 19935.1824
1) See Chapter 9 of the Methods report.