## Readme
Deze spreadsheet vormt een bijlage bij de TNO Memo Verschuiven elektriciteitsverbruik uit piekuren (TNO 2025 M12684).
Sheet Energy use bevat de berekeningen van het elektriciteitsverbruik tussen 16-21u voor een lijst van huishoudelijke apparaten. Aanames en gebruikte bronnen worden ook gegeven.
Sheets EVs, Home batteries en Heat pumps bevatten aanvullende gegevens en berekeningen voor de betreffende apparaten.
2025-10-15

## Energy use
Category | Appliance | Typical Use (16:00–21:00) | Min kWh | Max kWh | Assumptions | Sources/References |  | Primary distribution source | Total numer of models | A | B | C | D | E | F | G | new label scheme | Sanity check EPREL | Total numer of models | Disttribution of current models over energy class | A+++ | A++ | A+ | A | B | C | D | E | F | G | combination of old and new label scheme
1 | Airconditioner (koelen) | Cooling for 3–5 hours | 1.6667 | 4 | Moderate load. Cooling power 2.5-6.0 kW. SEER 4.5-8.5 (A+++/A++) | https://eprel.ec.europa.eu/screen/product/airconditioners | [12 empty] | 23856 | % | 11,5 | 72,9 | 7,4 | 6,5 | 1,6 | 0,1 | 0,0 |  |  |  | (old label scheme)
1 | Airconditioner (verwarmen) | Heating for 3–5 hours | 2.25 | 5 | Heat demand 3–5kW. COP 3-4 | https://eprel.ec.europa.eu/screen/product/airconditioners | [12 empty] | 23856 | % | 11,5 | 72,9 | 7,4 | 6,5 | 1,6 | 0,1 | 0,0 |  |  |  | (old label scheme)
1 | Elektrische auto opladen (weinig kilometers) | Charge to replace daily kilometrage of 30 km per day times an effective consumption of 0.17-0.34 kWh/km. | 5.1952 | 6.927 | Yearly kilometrage times demand per kilometer times efficiency factor divided by days per year. Assumed all the charge occurs during the peak (i.e. from the moment the car comes home after 16h and charing is complete before 21h, and assumes the car does not charge elsewhere). Range is for a typical electric vehicle consumption range (15-20 kWh/100km and 85% charging efficiency). Low traveler=current gasoline car user | https://www.cbs.nl/nl-nl/maatwerk/2024/49/gemiddeld-kilometrage-personenauto-s-per-365-dagen
1 | Elektrische auto opladen (veel kilometers) | Charge to replace daily kilometrage of 50 km per day times an effective consumption of 0.17-0.34 kWh/km. | 8.5257 | 11.3676 | Yearly kilometrage times demand per kilometer times efficiency factor divided by days per year. Assumed all the charge occurs during the peak (i.e. from the moment the car comes home after 16h and charing is complete before 21h, and assumes the car does not charge elsewhere). Range is for a typical electric vehicle consumption range (15-20 kWh/100km and 85% charging efficiency). Low traveler=current electric car user
1 | Thuisbatterij opladen (o.b.v day-ahead uurprijzen) |  | 0.073931 | 0.14786 | Assumed battery charges a given percentage (70%) of its capacity, with a charging power to capacity ratio of 2 (hours, as in the battery can be fully charged in 2 hours: 10kWh--> 5kW, 5kWh-->2.5 kW). and an efficiency of 0.85. That charge is drawn during the most advtantageous moments (hours or quarters). Peak charging will occur if these hours/quarters are in the peak. Taken yearly average of prices. Min value is for a 5 kWh battery. Max value is for a 10 kWh battery (10 kWh). Both use day ahead pricing as a reference. | https://newtransparency.entsoe.eu
1 | Thuisbatterij opladen (handel op onbalansmarkt) |  | 2.4494 | 4.8987 | Assumed battery charges a given percentage (50%) of its capacity, with a charging power to capacity ratio of 2 (hours, as in the battery can be fully charged in 2 hours: 10kWh--> 5kW, 5kWh-->2.5 kW). and an efficiency of 0.85. Min if for a 5kWh battery size. Max is for a 10 kWh battery size. They both leverage the imbalance market by drawing from the network when the regulation condition is "DOWN" (reward to consume/take off from the network) and dichage to network when the condition is "UP" (reward to discharge to the network). This takes into acocunt the available capacity (cannot go above it, cannot go below 0). | https://www.tennet.eu/nl/de-elektriciteitsmarkt/transparantie-nederland/verrekenprijzen#14726
1 | E-HP – Appartement, goede isolatie (koelen) | Simulated based on various data | 0.87 | 1.19 | Cooling SEER ~5.5 - 7.5 well-insulated structure. Setpoint 23°C between timewindow with a 8.5kWth system | https://www.coolblue.nl/en/heat-pumps
1 | E-HP – Appartement, goede isolatie (verwarmen) | Simulated based on various data | 1.51 | 2.11 | Heating COP ~2.5 - 3.5 good insulation. Smaller living volume. Surrounded by other units. Setpoint 21°C between timewindow with a 8.5kWth system
1 | E-HP – Rijtjeshuis, goede isolatie (koelen) | Simulated based on various data | 0.96 | 1.31 | Cooling SEER ~5.5 - 7.5 well-insulated structure. Setpoint 23°C between timewindow with a 12kWth system
1 | E-HP – Rijtjeshuis, goede isolatie (verwarmen) | Simulated based on various data | 2.78 | 3.89 | Heating COP ~2.5 - 3.5. Medium living volume. Good insulation. Surrounded by other units. Setpoint 21°C between timewindow with a 12kWth system
1 | E-HP – Rijtjeshuis, matige isolatie (verwarmen) | Simulated based on various data | 4.18 | 5.85 | Heating COP ~2.5 - 3.5. Medium living volume. Moderate insulation. Surrounded by other units. Setpoint 21°C between timewindow with a 12kWth system
1 | H-HP – Rijtjeshuis, goede isolatie (verwarmen) | Simulated based on various data | 2.67 | 3.73 | Heating COP ~2.5 - 3.5 Medium living volume. Good insulation. Surrounded by other units. Setpoint 21°C between timewindow with a 12kWth system
1 | H-HP – Rijtjeshuis, matige isolatie (koelen) | Simulated based on various data | 1.2 | 1.63 | Cooling SEER ~5.5 - 7.5 Moderately-insulated structure. Setpoint 23°C between timewindow with a 12kWth system
1 | H-HP – Rijtjeshuis, matige isolatie (verwarmen) | Simulated based on various data | 3.49 | 4.89 | Heating COP ~2.5 - 3.5 Medium living volume. Moderate insulation. Surrounded by other units. Setpoint 21°C between timewindow with a 12kWth system
1 | H-HP – Vrijstaand huis, matige isolatie (koelen) | Simulated based on various data | 2.69 | 3.66 | Cooling SEER ~5.5 - 7.5 Moderately-insulated structure. Setpoint 23°C between timewindow with a 12kWth system.
1 | H-HP – Vrijstaand huis, matige isolatie (verwarmen) | Simulated based on various data | 6.2 | 8.68 | Heating COP ~2.5 - 3.5. Bigger living volume. Moderate insulation. Setpoint 21°C between timewindow with a 12kWth system
2 | Elektrische fiets opladen | Charge to replace daily kilometrage | 0.0219 | 0.046575 | Used bike kilometrages and electricity use of e-bikes, with a charging efficiency loss. Low end is for average of all population (in terms of kilometers). High-end is the group with most kilometers (12-18 years). Note that average and currently most represntative group of users is 0.03 kWh for Age Group 65-75 | https://www.cbs.nl/nl-nl/visualisaties/verkeer-en-vervoer/personen/fietsen#:~:text=Fietsen%20naar%20geslacht%20en%20leeftijd&text=Gemiddeld%20fietsten%20vrouwen%202%2C7,dag%20de%20langste%20afstand%20af. | https://www.anwb.nl/energie/energieverbruik/hoeveel-stroom-verbruikt-een-elektrische-fiets
2 | Vaatwasser | 1 full cycle (3–6 hours) | 0.5 | 1 | Typical program. Energy label data for efficient models (A-E). | https://www.coolblue.nl/en/dishwashers/built-in/filter?sort=most-sold |  |  | 94 | 29.79% | 22.34% | 23.4% | 15.96% | 8.511% |  |  |  |  | 11961 | % |  |  |  | 8,4 | 10,5 | 16,1 | 24,5 | 34,9 | 4,6 | 1,0
2 | Wasdroger | 1 full cycle (~3 h) | 0.8 | 3.1 | Heat pump or condenser dryer. 7-9kg. Used for one full cycle. Based on weighted average energy consumption per 100 drying cycles for A-G labels (new) | https://www.mediamarkt.nl/nl/category/drogers-1280.html?filter=productType:Droger |  |  | 89 | 11.24% | 8.989% | 51.69% | 6.742% | 16.85% |  | 4.494% |  |  | 6824 | % | 32.7 | 41,1 | 5,7 | 0,0 | 16,8 | 3,6 | 0,1 |  |  |  | (old label scheme)
2 | Wasmachine | 1 full cycle (~3 h) | 0.48 | 0.9 | Based on Eco 40-60 program wash program. Energy label A-E.Rated capacity <=12 kg | https://www.mediamarkt.nl/nl/category/wasmachines-1283.html?washingCapacity=3-12 |  |  | 182 | 80.77% | 3.297% | 2.198% | 12.64% | 1.099% |  |  |  |  | 19035 | % |  |  |  | 51,0 | 14,1 | 10,1 | 18,0 | 6,0 | 0,7 | 0,2
3 | Airfryer | 15–30 min | 0.3 | 0.75 | Air fryer rated 1.2–1.5 kW, used for quick meals or snacks (15–30 minutes). | https://www.mediamarkt.nl/nl/category/airfryers-xl-1829.html
3 | Telefoon opladen | 1–2 phones x 3h charging | 0.04 | 0.12 | Phone charging ~20 W per phone; 1–2 phones charged 2–3 hours. | https://www.mediamarkt.nl/nl/category/telefoon-opladers-1360.html
3 | Koffiezetapparaat | 1–2 short cycles (~120seconds) | 0.043333 | 0.086667 | Small cup machines (e.g., Nespresso) used 1–2 times. ~1260 W for 2 min | https://www.topten.eu/private/selection-criteria/coffee-machines | [13 empty] | %
3 | Elektrisch koken (keramisch / inductie) | 30–60 min cooking | 0.9 | 1.8 | Ceramic/induction cooktop rated 7.0 kW. 2 simultaneous cooking zones totalling 3kW, used 30–60 minutes. Utilization factor 60% | https://www.coolblue.nl/en/stoves/2-phase-stoves/breedte-fornuis:0.6?apf=done
3 | Waterkoker | 1–2 boils (~5 min per boil) | 0.25 | 0.5 | Kettle rated 3 kW, used for boiling water 1-2 times per evening (2L) (5 min per boil) | https://www.mediamarkt.be/nl/category/waterkoker-1261.html?query=waterkoker&power=2500-3000
3 | Gameconsole (bijv. PlayStation) | 2-3h | 0.25 | 0.66 | Game console ~125–220 W; used for 2–3 hours gaming session. | https://www.playstation.com/en-in/legal/ecodesign/
3 | LED-verlichting | 4h | 0.16 | 0.64 | LED lighting in a typical household. 10-20 lamps of 4-8W simultaneously | https://eprel.ec.europa.eu/screen/product/lightsources
3 | Oven | 1 cycle (55 minutes) | 0.7 | 1.1 | Electric oven. Conventional/fan-forced. at 2.5–3.6 kW (A-C). Single cavity (based on energy label) | https://www.mediamarkt.nl/nl/category/inbouwovens-82.html |  |  | 109 | 81.65% | 2.752% | 8.257% | 2.752% | 2.752% | 0.9174% | 0.9174% |  |  | 24382 | % | 0,0 | 4.2 | 27.6 | 67,7 | 0,5 | 0,0 | 0,0 |  |  |  | (old label scheme)
3 | Koelvries combinatie | Always on (24h use) | 0.057078 | 0.17123 | Continuous low power use. Estimated~Based on 100–300 kWh/year. Energy labels A-G. | https://www.mediamarkt.nl/nl/category/koel-vriescombinaties-1735.html |  |  | 358 | 4.469% | 3.631% | 16.48% | 20.67% | 51.4% | 2.793% | 0.5587% |  |  | 46291 | % |  |  |  | 0,6 | 1,0 | 4,6 | 10,5 | 48,2 | 27,3 | 7,8
3 | TV 32''–65'' | 3h | 0.117 | 0.318 | TV based on energy label D-G estimated for 1000h of use | https://www.mediamarkt.nl/nl/category/televisies-453.html?displayInInch=32.0-65.0&sort=salescount+desc |  |  | 443 | 0% | 0% | 0% | 1.58% | 32.05% | 34.09% | 32.28%
3 | Stofzuiger | One cleaning session (~30 min) | 0.3 | 0.45 | Efficient vacuum used for ~30 minutes at ~600–900 W. | https://www.topten.eu/private/products/vacuum_cleaners | [13 empty] | %

## Sheet1 (hidden)
Cat | Appliance (EN) | Appliance (NL)
1 | Air Conditioner - Cooling | Airconditioner – Koelen
1 | Air Conditioner - Heating | Airconditioner – Verwarmen
1 | Charging Electric Vehicle (low traveler) | Elektrische auto opladen (weinig kilometers)
1 | Charging Electric Vehicle (high traveler) | Elektrische auto opladen (veel kilometers)
1 | Charging home battery (reducing own costs) | Thuisbatterij opladen (kostenreductie)
1 | Charging home battery (leveraging imbalance market) | Thuisbatterij opladen (onbalansmarkt)
1 | E-HP -- Apartment, good insulation (cooling) | Lucht/water-warmtepomp – Appartement, goede isolatie (koelen)
1 | E-HP -- Apartment, good insulation (heating) | Lucht/water-warmtepomp – Appartement, goede isolatie (verwarmen)
1 | E-HP -- Row house, good insulation (cooling) | Lucht/water-warmtepomp – Rijtjeshuis, goede isolatie (koelen)
1 | E-HP -- Row house, good insulation (heating) | Lucht/water-warmtepomp – Rijtjeshuis, goede isolatie (verwarmen)
1 | E-HP -- Row house, Moderate insulation (heating) | Lucht/water-warmtepomp – Rijtjeshuis, matige isolatie (verwarmen)
1 | H-HP -- Row house, moderate insulation (cooling) | Hybride warmtepomp – Rijtjeshuis, matige isolatie (koelen)
1 | H-HP -- Row house, moderate insulation (heating) | Hybride warmtepomp – Rijtjeshuis, matige isolatie (verwarmen)
1 | H-HP -- Row house, good insulation (heating) | Hybride warmtepomp – Rijtjeshuis, goede isolatie (verwarmen)
1 | H-HP -- Free-standing house, moderate insulation (cooling) | Hybride warmtepomp – Vrijstaand huis, matige isolatie (koelen)
1 | H-HP -- Free-standing house, moderate insulation (heating) | Hybride warmtepomp – Vrijstaand huis, matige isolatie (verwarmen)
2 | Charging Electric Bicycle | Elektrische fiets opladen
2 | Dishwasher | Vaatwasser
2 | Household driers | Wasdroger(s)
2 | Washing Machine | Wasmachine
3 | Air fryer | Airfryer
3 | Charging phone | Telefoon opladen
3 | Coffee Machine | Koffiezetapparaat
3 | Electric cooking (keramisch / inductie) | Elektrisch koken (keramisch / inductie)
3 | Electric kettle (Waterkoker) | Waterkoker
3 | Game console (e.g. Playstation) | Gameconsole (bijv. PlayStation)
3 | LED lights | LED-verlichting
3 | Oven | Oven
3 | Refrigerator | Koelkast
3 | TV 32''-42'' | TV 32''–42''
3 | Vacuum Cleaner | Stofzuiger

## Appliance calculation methods (hidden)
Appliance
Refrigerator | Energy Annual ÷ 365 ÷ 24 × 5h
Coffee Machine | ~1.3–1.6 kW × 1 min x cups
Vacuum Cleaner | Power × Duration
Washing Machine | Energy 100 cycles (energy label)
Dishwasher | Energy 100 cycles (energy label)
Oven | Energy per standard cycle
Heat Pump – Cooling Small/Medium system | Cooling Output × Time ÷ SEER
Household driers | Annual / CyclesPerYear
Air Conditioner - Heating | Heating Output × Time ÷ COP
Washing Machine + drier | EPREL energy label
Heat Pump – Heating (35 deg) | Heating Output × Time ÷ COP
Air Conditioner - Cooling | Cooling Output × Time ÷ SEER
Heat Pump – Heating (55 deg) | Heating Output × Time ÷ COP
Heat Pump – Cooling Large system | Cooling Output × Time ÷ SEER

## EVs
Gemiddeld kilometrage per 365/366 dagen van Nederlandse personenauto's
| 2018 | 2019 | 2020 | 2021 | 2022 | 2023*
Totaal | 13198 | 13060 | 10660 | 11115 | 12024 | 12353
Benzine(inclusief benzine hybrides en ethanol) | 10919 | 11032 | 9323 | 9867 | 10686 | 11116
Diesel (inclusief diesel hybrides) | 23646 | 23137 | 17944 | 18147 | 19258 | 18547
Volledig elektrisch (FEV) inclusief waterstof | 14392 | 13612 | 12478 | 15032 | 17857 | 18242
LPG (inclusief LPG hybrides) | 15593 | 15163 | 12224 | 12715 | 13516 | 13618
Plug-in hybride (PHEV) | 25176 | 22922 | 15423 | 14716 | 16750 | 16946
Aardgas (LNG en CNG inclusief aardgas hybrides en LNG hybrides) | 25571 | 25097 | 18043 | 19619 | 20808 | 20190
Bron: CBS https://opendata.cbs.nl/statline/#/CBS/nl/dataset/85405NED/table?ts=1752781046722
| Low | High
Car consumption (kwh/km) | 2018: 0.15; 2019: 0.2; 2020: Typical range based on: https://ev-database.org/cheatsheet/energy-consumption-electric-car and https://www.anwb.nl/energie/energieverbruik/hoeveel-stroom-verbruikt-een-elektrische-auto
| Wall plug | Deidicated charger
Charger efficiency | 2018: 70%; 2019: 90%; 2020: https://www.anwb.nl/energie/energieverbruik/hoeveel-stroom-verbruikt-een-elektrische-auto
Percent using this type | 2018: 6%; 2019: 52%
Charger efficiency | 2018: 87.93%; 2019: Typical value (see eg: https://backend.orbit.dtu.dk/ws/portalfiles/portal/137328554/efficiency_paper.pdf )
Charge from network per kilometer (kWh/km) | 2018: 0.17059; 2019: 0.22745
Days per year | 365 | 365 | 366 | 365 | 365 | 365
kWhe per day (low) | 2018 | 2019 | 2020 | 2021 | 2022 | 2023*
Totaal | 6.1683 | 6.1038 | 4.9685 | 5.1948 | 5.6196 | 5.7734 | Amount of kWhe a car with that kilometrage would use. This gives an upper bound on the peak consumption (assume charging only at home). We also assume charging every day, but if cars charge every X days, there is no reason to favour a specific day and all averages out). For an 11 kW charger, all these can be satisfied within an hour. For a 5.5 kW charger, all these are done within two hours --> All these can be satisfied within the peak.
Benzine(inclusief benzine hybrides en ethanol) | 5.1032 | 5.156 | 4.3453 | 4.6115 | 4.9943 | 5.1952
Diesel (inclusief diesel hybrides) | 11.0513 | 10.8134 | 8.3635 | 8.4813 | 9.0005 | 8.6682
Volledig elektrisch (FEV) inclusief waterstof | 6.7263 | 6.3618 | 5.8158 | 7.0254 | 8.3457 | 8.5257
LPG (inclusief LPG hybrides) | 7.2876 | 7.0867 | 5.6975 | 5.9425 | 6.3169 | 6.3646
Plug-in hybride (PHEV) | 11.7664 | 10.7129 | 7.1885 | 6.8777 | 7.8284 | 7.92
Aardgas (LNG en CNG inclusief aardgas hybrides en LNG hybrides) | 11.951 | 11.7295 | 8.4096 | 9.1692 | 9.7249 | 9.4361
#NAME?
kWhe per day (high) | 2018 | 2019 | 2020 | 2021 | 2022 | 2023*
Totaal | 8.2244 | 8.1384 | 6.6247 | 6.9263 | 7.4928 | 7.6978 | Amount of kWhe a car with that kilometrage would use. This gives an upper bound on the peak consumption (assume charging only at home). We also assume charging every day, but if cars charge every X days, there is no reason to favour a specific day and all averages out). For an 11 kW charger, all these can be satisfied within an hour. For a 5.5 kW charger, all these are done within two hours --> All these can be satisfied within the peak.
Benzine(inclusief benzine hybrides en ethanol) | 6.8042 | 6.8746 | 5.7938 | 6.1487 | 6.659 | 6.927
Diesel (inclusief diesel hybrides) | 14.7351 | 14.4179 | 11.1513 | 11.3084 | 12.0007 | 11.5576
Volledig elektrisch (FEV) inclusief waterstof | 8.9684 | 8.4824 | 7.7545 | 9.3672 | 11.1276 | 11.3676
LPG (inclusief LPG hybrides) | 9.7168 | 9.4489 | 7.5966 | 7.9234 | 8.4225 | 8.4861
Plug-in hybride (PHEV) | 15.6885 | 14.2839 | 9.5846 | 9.1703 | 10.4378 | 10.56
Aardgas (LNG en CNG inclusief aardgas hybrides en LNG hybrides) | 15.9347 | 15.6393 | 11.2128 | 12.2256 | 12.9666 | 12.5815
| 2018 | 2019 | 2020 | 2021 | 2022 | 2023*
Peak demand low travelers base: gasoline users) low kWh | 5.1032 | 5.156 | 4.3453 | 4.6115 | 4.9943 | 5.1952 | 30.4548 | 5.1952
Peak demand low travelers base: gasoline users) high kWh | 6.8042 | 6.8746 | 5.7938 | 6.1487 | 6.659 | 6.927 | 30.4548 | 6.927
Peak demand high travelers (base: FEV users) low kWh | 6.7263 | 6.3618 | 5.8158 | 7.0254 | 8.3457 | 8.5257 | 49.9781 | 8.5257
Peak demand high travelers (base: FEV users) high kWh | 8.9684 | 8.4824 | 7.7545 | 9.3672 | 11.1276 | 11.3676 | 49.9781 | 11.3676
Peak demand of fleet average (kWh) low | 6.1683 | 6.1038 | 4.9685 | 5.1948 | 5.6196 | 5.7734
Peak demand of fleet average (kWh) high | 8.2244 | 8.1384 | 6.6247 | 6.9263 | 7.4928 | 7.6978
As BEVs becme mainstream, the kilometrage will converge to the average (the reason why BEVs have larger kilometrages now is because they currently are used by a different demographic than the rest).
ELECTRISCHE FIETSEN
Leeftijd | 2018: Totaal (km per persoon per dag); 2019: Mannen (km per persoon per dag); 2020: Vrouwen (km per persoon per dag)
Totaal | 2018: 2.92; 2019: 3.16; 2020: 2.68
6 tot 12 jaar | 2018: 2.34; 2019: 2.58; 2020: 2.09
12 tot 18 jaar | 2018: 6.21; 2019: 6.7; 2020: 5.7 | 1.913 | gCO2/gDME
18 tot 25 jaar | 2018: 2.62; 2019: 2.95; 2020: 2.29 | 66.4251
25 tot 35 jaar | 2018: 2.42; 2019: 2.52; 2020: 2.31 | 3.1617
35 tot 50 jaar | 2018: 2.58; 2019: 2.6; 2020: 2.56 | 167
50 tot 65 jaar | 2018: 2.81; 2019: 3.01; 2020: 2.61 |  |  |  | 0.10667
65 tot 75 jaar | 2018: 3.42; 2019: 3.75; 2020: 3.1
75 jaar of ouder | 2018: 2.24; 2019: 2.82; 2020: 1.77
Bron: CBS https://www.cbs.nl/nl-nl/visualisaties/verkeer-en-vervoer/personen/fietsen#:~:text=Fietsen%20naar%20geslacht%20en%20leeftijd&text=Gemiddeld%20fietsten%20vrouwen%202%2C7,dag%20de%20langste%20afstand%20af. | [8 empty] | 2.3391
|  | e-bikes probably are used more | This age group uses e-bikes more
| Average | High users | Old users
e-bike kilometrage | 2018: 2.92; 2019: 6.21; 2020: 3.42
e-bike consumption (kWh/km) | 2018: 0.0075; 2019: Source: https://www.anwb.nl/energie/energieverbruik/hoeveel-stroom-verbruikt-een-elektrische-fiets (6 Wh/ km with 25% charging efficiency loss)
| Average | High users | Old users
e-bike daily demand (kWh) | 2018: 0.0219; 2019: 0.046575; 2020: 0.02565
Same assumptions/reasoning as for cars, except that it might be possible that switching to e-bikes increases kilometrage, as e-bikes allow travel for less effort and might thus be used more

## Home batteries
capacity_kWh=10, charging_power_kW=5,charging_efficiency=0.85, proportion_used_in_a_typical_day=0.7 | 2018 | 2019 | 2020 | 2021 | 2022 | 2023 | 2024
Day Ahead | 0.17083 | 0.15794 | 0.19608 | 0.13215 | 0.2224 | 0.11604 | 0.14786
Long Imbalance | 0.042707 | 0.027397 | 1.563 | 1.2949 | 1.0363 | 1.4206 | 1.7068
Short Imbalance | 0.73006 | 0.71152 | 1.8989 | 1.2643 | 1.0258 | 1.2893 | 1.346
capacity_kWh=20, charging_power_kW=5,charging_efficiency=0.85, proportion_used_in_a_typical_day=0.7 | 2018 | 2019 | 2020 | 2021 | 2022 | 2023 | 2024
Day Ahead | 0.361 | 0.39323 | 0.54323 | 0.57051 | 0.50604 | 0.32232 | 0.30215
Long Imbalance | 0.20306 | 0.17889 | 2.8472 | 2.5326 | 2.1313 | 2.5939 | 3.1043
Short Imbalance | 1.0999 | 0.85657 | 3.2707 | 2.5858 | 2.1402 | 2.3465 | 2.4831
capacity_kWh=20, charging_power_kW=10,charging_efficiency=0.85, proportion_used_in_a_typical_day=0.7 | 2018 | 2019 | 2020 | 2021 | 2022 | 2023 | 2024
Day Ahead | 0.34166 | 0.31587 | 0.39216 | 0.2643 | 0.4448 | 0.23207 | 0.29572
Long Imbalance | 0.085415 | 0.054795 | 3.126 | 2.5898 | 2.0725 | 2.8413 | 3.4137
Short Imbalance | 1.4601 | 1.423 | 3.7978 | 2.5286 | 2.0516 | 2.5786 | 2.6921
capacity_kWh=5, charging_power_kW=2.5,charging_efficiency=0.85, proportion_used_in_a_typical_day=0.7 | 2018 | 2019 | 2020 | 2021 | 2022 | 2023 | 2024
Day Ahead | 0.085415 | 0.078969 | 0.098039 | 0.066076 | 0.1112 | 0.058018 | 0.073931
Long Imbalance | 0.021354 | 0.013699 | 0.7815 | 0.64746 | 0.51813 | 0.71031 | 0.85342
Short Imbalance | 0.36503 | 0.35576 | 0.94945 | 0.63215 |  | 0.64464 | 0.67302
Battery capacity (kWh) (100.00% is used for imbalance schemes) | Cumulative charge from network (kWh) | Cumulative peak charge from network (kWh) | Average daily peak charge from network (kWh) | Cumulative discharge to network (kWh) | Cumulative peak discharge to network (kWh) | Average daily peak discharge to network (kWh)
5 | 4862.1324 | 896.4706 | 2.4494 | -4737.55 | -1136.9016 | -3.1063
10 | 9724.2647 | 1792.9412 | 4.8987 | -9475.1 | -2273.8031 | -6.2126
15 | 14586.3971 | 2689.4118 | 7.3481 | -14212.65 | -3410.7047 | -9.3189
20 | 19448.5294 | 3585.8824 | 9.7975 | -18950.2 | -4547.6062 | -12.4252
I took the day ahead price for the lower bound (for a small battery of 5 kWh) and the long imbalance price (with a large battery of 10kWh) for the upper bound, as the long imbalance market is the one who has the most charging in peak hours and the day ahead has the least. Short imbalance is not relevant, as entails supplying energy to the grid, which is out of scope for this assignment. Note that is valid for 2024. In 2018, the short imbalance market was the one who had more charging time in the peak and the day ahead was the one with most charging time in the peak. The day ahead market has stable numbers, the short imbalance grows a bit, and the long imbalance grows a lot (takes over in 2020). Also note that the charging time in the peak is given by the amount of cheapest time spots (hours for day ahead, quarters for imbalance) that are in the peak. The cheapest time spots add up to the time we need to charge the battery to the desired level

## Heat pumps
|  | Appartement - goede isolatie | Rijtjeshuis - goede isolatie | Rijtjeshuis - matige isolatie | Vrijstaand huis - matige isolatie
H-HP | Koelen |  |  | X | X
| Verwarmen |  | X | X | X
E-HP | Koelen | X | X
| Verwarmen | X | X
For a description of the analysis method, see TNO Memo Verschuiven elektriciteitsverbruik uit piekuren (TNO 2025 M12684).